## UsefulLife
Design Life Calculation Worksheet - Wastewater Projects
Wisconsin Department of Natural Resources
Applicant Name:
Project Title:
Facility Plan Approval No.:
CWFP Project No.:
| Category 1 - Conveyance Structures |  | Useful (Design) Life = 50 years or Less
| Asset | Cost Estimate (dollars) | × Asset Useful Life | = Extension
0
0
0
0
| Category II - Process Equipment |  | Useful (Design) Life = 20 Years or Less
| Asset | Cost Estimate (dollars) | × Asset Useful Life | = Extension
0
0
0
0
| Category III - Auxiliary Equipment & Pumps |  | Useful (Design) Life = 15 Years or Less
| Asset | Cost Estimate (dollars) | × Asset Useful Life | = Extension
0
0
0
0
0
0
0
0
| Category IV - Buildings and Concrete Tanks |  | Useful (Design) Life = 30-50 Years or Less
| Asset | Cost Estimate (dollars) | × Asset Useful Life | = Extension
0
0
0
0
| Category V - Earthen Structures & Landscaping |  | Useful (Design) Life = 40 Years or Less
| Asset | Cost Estimate (dollars) | × Asset Useful Life | = Extension
0
0
0
0
| Totals | 0 | #DIV/0! | 0
|  | Loan Term (30 year max.) | #DIV/0!
| Engineers Signature |  |  | Date
Instructions:
1. | Provide a brief description of the Asset in the appropriate Category. Multiple assets may be listed on a single line. All asset costs must be included, but non-asset costs (engineering, demolition, etc.) should not.
2. | Enter the Cost Estimate for the Asset.
3. | Enter the useful life for each asset in the "× Asset Useful Life" column. Each asset should be evaluated on individual basis. Recommended lifespans are shown in the lifespans tab. Use a lower value where a lower lifespan is expected. Where appropriate, lifespans above the default can be used, but each entry above the default requires individual support.
4. | Other useful life periods are acceptable when sufficient justification is provided.
5. | The "= Extension" column will automatically be calculated by determining the product of the "Cost Estimate" and the "× Asset Useful Life" columns.
6. | The Totals row is the sum of the values in the "Loan Value" column and the sum of the values in the "= Extension" column.
7. | The value of the "× Asset Useful Life" column in the "Totals" row is the weighted average of the "= Extension" column and the "Cost Estimate" column.
8. | The Loan Term value is the minimum value of the weighted average "× Asset Useful Life" column or a maximum of 30 years.
9. | In the event that additional assets are required in each category use the insert and copy functions of Excel. Insert the number of additional rows required in each category. Copy the equation found in the "= Extension" column to the empty cells.
10. | Submit both a signed copy of the worksheet and an Excel copy

## Lifespans
Typical Design Life
Component |  |  |  |  | Design Life | Notes
Collection Systems |  |  |  |  | 50 | 1
| Manholes |  |  |  | 50
Gravity Sewer
|  | Concrete |  |  | 50 | 1
|  | Ductile Iron |  |  | 50 | 1
|  | PVC |  |  | 50 | 1
| Interceptors |  |  |  | 50 | 1
| Force mains |  |  |  | 30
General
| Earthwork |  |  |  | 50 | 1, 2
Structures
|  | Asphalt |  |  | 15
|  | Buildings (generic) |  |  | 40
|  | Brick or Masonry |  |  | 40
|  | Concrete |  |  | 50 | 1
|  | Metal |  |  | 40 | 2
|  | Wood |  |  | 20 | 3
|  | Tunnels |  |  | 30 | 2
| Landscaping/Grading |  |  |  | 40 | 2
| Lighting |  |  |  | 20 | 2
Pump Stations and Headworks
| Mechanical & Electrical |  |  |  | 15
Pumps & Controls
|  | Lift Station |  |  | 10
|  | Influent Pumps |  |  | 12
|  | Effluent Pumps |  |  | 20
|  | Chemical Pumps |  |  | 25
|  | Polymer Pumps |  |  | 20
|  | RAS/WAS Pumps |  |  | 20
|  | Primary Sludge Pumps |  |  | 15
|  | HVAC |  |  | 12
| Screening & Grit Removal |  |  |  | 20
Main Plant
| General Mechanical |  |  |  | 20
Electrical & Controls
|  | Control Systems/SCADA |  |  | 10
|  | Electrical Distribution Center |  |  | 30
|  | Generators |  |  | 20
|  | General Electrical |  |  | 20
|  | HVAC |  |  | 15
Clarifiers
|  | Mechanical |  |  | 25
|  | Structural (excl. concrete) |  |  | 40
MBR Membranes
|  | Membranes |  |  | 10
|  | Controls |  |  | 15
Liners
|  | Flexible PVC or Rubber |  |  | 20
| Sludge Dewatering |  |  |  | 20
Disinfection
Chlorination
|  | Mechanical |  |  | 12
|  | Other Components |  |  | 30 | 2
UV Systems
Outfall Structure |  | Controls |  |  | 15
|  | Ballast |  |  | 10
|  | Lamps, used | 5 | mo./year | 3 | 5
|  | Quartz Sleeves |  |  | 5
Miscellaneous
| Monitoring Wells |  |  |  | 50
| Lab/Monitoring Equipment |  |  |  | 6
| Tools & Shop Equipment |  |  |  | 12
| Communications Equipment |  |  |  | 9
| Meters |  |  |  | 5 | 4
| Computers |  |  |  | 5
| Fencing (chain link) |  |  |  | 40
| Railings |  |  |  | 20
| Transportation & Conveyance |  |  |  | 10
| Alarm/Security System |  |  |  | 15
| Fire Suppression |  |  |  | 50 | 2
| Heat Exchanger |  |  |  | 35
| ASTs |  |  |  | 20
Notes: |  | 1. For loan duration calculations, useful life is limited to 50 years.
2. When associated with a structure, useful life cannot exceed the useful life of the structure.
3. 25 years can be used for post and pier foundations.
4. Meters can be subgrouped, based upon different useful lifespans.
5. Annual months of usage may be edited to determine expected lifespan.

## Sources
Source | Author | Date
Failure to Act - The economic impact of current Investment Trends in Water and Wastewater Treatment Infrastructure | ASCE | 2011
The clean water and drinking-water infrastructure gap analysis, EPA 816-R-02-020 | USEPA | Sept. 2002
Asset Management: A Handbook for Small Water Systems, EPA 816-R-03-016 | USEPA | Sept. 2003
Useful Life Calculation Worksheet | Illinois EPA | Jan. 2020
SRF Extended Financing Worksheet | Iowa DNR | Jan. 2020
Revised Supplemental Handbook, Performance of Commercial Activities, OMB Circular A-76 | USOMB | Rev. 1999
Excel Spreadsheet Tool, Asset Management for Water and Wastewater Utilities | USEPA | Rev. 2006
USEPA Construction Grants 1985, 430-9-84-004 | USEPA | Jul. 1984