## Pressure Verification
DO Meter Barometric Pressure Verification Log [version 6/30/23]
Facility Name
Meter or Barometer Model
Facility Elevation |  |  |  |  | feet
Month | Date | Initials | Official Source (that current local pressure was taken from) | Official Source BP (inches Hg) | Measured BP at Facility (mm Hg) | Official Source BP (mm Hg) | Local Elevation Correction Factor | Official Source Elevation Corrected BP (mm Hg) | Difference between facility and official BP (mm Hg) | Facility BP Adjustment Required? (adjust if >5 mm Hg difference)
JAN | [6 empty] | Enter elev'n above
FEB | [6 empty] | Enter elev'n above
MAR | [6 empty] | Enter elev'n above
APR | [6 empty] | Enter elev'n above
MAY | [6 empty] | Enter elev'n above
JUN | [6 empty] | Enter elev'n above
JUL | [6 empty] | Enter elev'n above
AUG | [6 empty] | Enter elev'n above
SEP | [6 empty] | Enter elev'n above
OCT | [6 empty] | Enter elev'n above
NOV | [6 empty] | Enter elev'n above
DEC | [6 empty] | Enter elev'n above
Comments:
PW=nr149
Local elevation correction = 760 mm Hg – (facility elevation in ft X 0.0254)
760 mm Hg
Example: Facility elevation is 850 feet above sea level
760 – (850 X 0.025)/760 = 0.972
Multiply official sea level corrected barometric pressure x 0.972 = elevation corrected barometric pressure
Note: To convert inches of Hg to mm of Hg multiply inches by 25.4
Example: 29.2 in Hg X 25.4 = 742 mm Hg
BP = Barometric Pressure
Barometric pressure must be verified at least annually, but it is recommended to verify monthly.

## Rev Record (hidden)
Revision Record
Date | Initials | Changes
2023-06-30 | ARF | Added tab for revision record. Added alert to enter in the facility elevation. Editorial revisions.