## Benchsheet
COD (Colorimetry) Benchsheet [Version 6/30/23]
Laboratory: |  |  |  | Digestion Method: |  |  |  |  | Analysis Method:
Permit Limit: |  |  | (leave empty if no permit limit)
Analysis Traceability
Digestion Date |  |  | Analysis Date
Digestion Analyst |  | Analyst
Digestion Block Temp (°C) |  | (Check the temperature each use)
Chemical Traceability
| Concentration (mg/L) | Vendor |  | Lot # | Expiration Date
Calibration Parameters
Date of calibration curve:
Stock Standard | [10 empty] | Criteria
Working Standard/CCV | [6 empty] | Correlation (r)= |  |  |  | ≥0.995
Second Source Std (ICV) | [6 empty] | Slope=
Vials | [6 empty] | y Intercept= |  | x intercept=
LOD=
Date of LOD Calculation:
Sample | Sample Vol. (mLs) | Sample + DI Vol. (mLs) | Dilution Factor | Absorbance | COD from curve (mg/L) | Final COD (mg/L) |  | True Value (mg/L) |  | Quality Control
Calibration Blank |  |  | 1 |  |  |  |  | 0
Standard 1 |  |  | 1 |  |  |  |  | 1
Standard 2 |  |  | 1 |  |  |  |  | 2
Standard 3 |  |  | 1 |  |  |  |  | 3
Standard 4 |  |  | 1
Standard 5 |  |  | 1
Standard 6 |  |  | 1
Standard 7 |  |  | 1
Standard 8 |  |  | 1
ICV
Criteria: 90-110%
LCS/CCV
Criteria: 90-110%
Method Blank | [7 empty] | Criteria: <LOD
ENTER LOD ABOVE
ENTER LOD ABOVE
ENTER LOD ABOVE
ENTER LOD ABOVE
ENTER LOD ABOVE
ENTER LOD ABOVE
ENTER LOD ABOVE
ENTER LOD ABOVE
ENTER LOD ABOVE
ENTER LOD ABOVE
CCV
Criteria: 90-110%
• The expiration dates will turn red if the chemical is expired.
• The absorbance value entered will turn red if it is above the calibration range. The sample must then be diluted and re-run.
• The date of the LOD calculation date will turn red if it is more than one year past the analysis date as a warning. LODs must be calculated annually.

## Standards Prep
Calibration Standards Preparation [Version 6-30-23]
Concentration of the stock phosporus standard: |  | 10 | mg/L | mg/L = ppm = ug/mL
| Concentration of Standard to prepare (mg/L) | Final volume (mL) | Amount of stock standard to pipete (mL) | Amount of DI water to add (mL)
Standard 1 | 0 | 5 | 0 | 5
Standard 2 | 0.2 | 5 | 0.1 | 4.9
Standard 3 | 0.4 | 5 | 0.2 | 4.8
Standard 4 | 0.6 | 5 | 0.3 | 4.7
Standard 5 | 0.8 | 5 | 0.4 | 4.6
Standard 6 | 1 | 5 | 0.5 | 4.5
Standard 7
Standard 8

## Rev Record
Revision Record
Date | Initials | Changes
2023-06-30 | ARF | Added tab for revision record. Editorial revisions including removing items from phosphorus analysis. Added alert to enter the LOD value. Removed note and formatting about annual calibration.