## Raw Data
ICP Interference Spreadsheet [Version 6/30/23]
(see below for instructions) |  |  | Individual Interference Solutions (Al, Sb, As, Ba, Be, B, Cd, Ca, Ce, Cr, Co, Cu, Fe, Pb, Li, Mg, Mn, Mo, Ni, K, Se, SiO2, Ag, Na, Sr, Tl , Sn, Ti, V, Zn) | [23 empty] | < ¦ LOQ ¦= < the absolute value of the LOQ
Target Element | LOD (ug/L) | [10/3 x LOD] LOQ (ug/L) | Ag | Al | As | B | Ba | Be | Ca | Cd | Ce | Co | Cr | Cu | Fe | K | Li | Mg | Mn | Mo | Na | Ni | Pb | Sb | Se | SiO2 | Sn | Sr | Ti | Tl | V | Zn | La (Lanthanum)
Ag |  | 0
Al |  | 0
As |  | 0
B |  | 0
Ba |  | 0
Be |  | 0
Ca |  | 0
Cd |  | 0
Co |  | 0
Cr |  | 0
Cu |  | 0
Fe |  | 0
K |  | 0
Li |  | 0
Mg |  | 0
Mn |  | 0
Mo |  | 0
Na |  | 0
Ni |  | 0
Pb |  | 0
Sb |  | 0
Se |  | 0
Sn |  | 0
Ti |  | 0
Tl |  | 0
V |  | 0
Zn |  | 0
SiO2 |  | 0
Sr |  | 0
Ce |  | 0
La |  | 0
• In column B, enter the calculated LOD for each element for which the laboratory is accredited.
• In the body of the table, under each interference element, enter the target element's apparent concentration (positive and negative values). If the apparent concentration is greater than 10/3 the LOD, an IEC factor must be applied (cell will turn pink).
• NR 149.50 (12)(a) requires at least the following single element standards be evaluated: Ag, Al, As, B, Ba, Be, Ca, Cd, Ce, Co, Cr, Cu, Fe, K, Mg, Mn, Mo, Na, Ni, Pb, Sb, Se, SiO2, Sn, Sr, Ti, Tl, V, and Zn.
• Lanthinum may need to be evaluated if the arsenic 189 line is used for wastewater samples.
• The "With Corrections Applied" tab can be filled out to show that the IEC factors being used are working appropriately. Proper use of ICS solutions may also show this.
WI DNR Supplied Form. This spreadsheet is only a guide and it is responsibility of the user to ensure that accurate results are reported.

## With Corrections Applied
|  |  | Individual Interference Solutions (Al, Sb, As, Ba, Be, B, Cd, Ca, Ce, Cr, Co, Cu, Fe, Pb, Li, Mg, Mn, Mo, Ni, K, Se, SiO2, Ag, Na, Sr, Tl , Sn, Ti, V, Zn) | [23 empty] | < ¦ LOQ ¦= < the absolute value of the LOQ
Target Element | LOD (ug/L) | [10/3 x LOD] LOQ (ug/L) | Ag | Al | As | B | Ba | Be | Ca | Cd | Ce | Co | Cr | Cu | Fe | K | Li | Mg | Mn | Mo | Na | Ni | Pb | Sb | Se | Sn | Ti | Tl | V | Zn | SiO2 | Sr | La (Lanthanum)
Ag | 0 | 0
Al | 0 | 0
As | 0 | 0
B | 0 | 0
Ba | 0 | 0
Be | 0 | 0
Ca | 0 | 0
Cd | 0 | 0
Co | 0 | 0
Cr | 0 | 0
Cu | 0 | 0
Fe | 0 | 0
K | 0 | 0
Li | 0 | 0
Mg | 0 | 0
Mn | 0 | 0
Mo | 0 | 0
Na | 0 | 0
Ni | 0 | 0
Pb | 0 | 0
Sb | 0 | 0
Se | 0 | 0
Sn | 0 | 0
Ti | 0 | 0
Tl | 0 | 0
V | 0 | 0
Zn | 0 | 0
SiO2 | 0 | 0
Sr | 0 | 0
Ce | 0 | 0
La | 0 | 0

## Rev Record (hidden)
Revision Record
Date | Initials | Changes
2023-06-30 | ARF | Added tab for revision record. Editorial revisions.