## Estimate Initial LOD
Estimating Initial LOD Worksheet (Single Instrument) [Version 6/30/23]
Use any of the six options to estimate the initial LOD. Fill in the white (empty) cells. Cells in yellow have the estimated LOD.
Previously Determined LOD: |  | Instrument limitations or vendor claims: |  | Point at which there is a significant change in sensitivity of the calibration curve: |  | Concentration where Signal to Noise Ratio is 3 - 5:
Spiked Blanks |  |  |  | Method Blanks
| Date Analyzed | Result |  |  | Date Analyzed | Result
1 |  |  |  | 1
2 |  |  |  | 2
3 |  |  |  | 3
4 |  |  |  | 4
5 |  |  |  | 5
6 |  |  |  | 6
7 |  |  |  | 7
8 |  |  |  | 8
Average:
Standard Deviation: |  |  |  | Standard Deviation:
Estimated LODs: |  |  | mg/L | Estimated LODb: |  |  | mg/L

## Initial LOD (8 MB)
Initial LOD/LOQ Calculation and Verification Worksheet with 10 or Less Method Blanks (Single Instrument) [Version 6/30/23]
| 0 | 0
Spiked Blanks (include data generated within the last 2 years) | [32 empty] | Method Blanks (last 6 months or 50 most recent--whichever yields more)
|  |  | Ag | Al | As | B | Ba | Be | Ca | Cd | Ce | Co | Cr | Cu | Fe | K | Li | Mg | Mn | Mo | Na | Ni | Pb | Sb | Se | Sn | Ti | Tl | V | Zn | SiO2 | Sr |  | Ag | Al | As | B | Ba | Be | Ca | Cd | Ce | Co | Cr | Cu | Fe | K | Li | Mg | Mn | Mo | Na | Ni | Pb | Sb | Se | Sn | Ti | Tl | V | Zn | SiO2 | Sr
| Date Prepped | Date Analyzed | Result | Result | Result | Result | Result | Result | Result | Result | Result | Result | Result | Result | Result | Result | Result | Result | Result | Result | Result | Result | Result | Result | Result | Result | Result | Result | Result | Result | Result | Result | Date Analyzed | Result | Result | Result | Result | Result | Result | Result | Result | Result | Result | Result | Result | Result | Result | Result | Result | Result | Result | Result | Result | Result | Result | Result | Result | Result | Result | Result | Result | Result | Result
Initial LOD 1
Initial LOD 2
Initial LOD 3
Initial LOD 4
Initial LOD 5
Initial LOD 6
Initial LOD 7
Initial LOD 8
|  |  | 0 | 0 | 0 | 0 | 0 | 0 | 0 | 0 | 0 | 0 | 0 | 0 | 0 | 0 | 0 | 0 | 0 | 0 | 0 | 0 | 0 | 0 | 0 | 0 | 0 | 0 | 0 | 0 | 0 | 0
Spike Level (mg/L):
Average:
Standard Deviation:
Student's t-value to use:
LODs: | [30 empty] | NA | NA | bar: Ag to Zn
|  |  | All text | All text | All text | All text | All text | All text | All text | All text | All text | All text | All text | All text | All text | All text | All text | All text | All text | All text | All text | All text | All text | All text | All text | All text | All text | All text | All text | All text | All text | All text
# Method Blanks entered: |  |  | 0 | 0 | 0 | 0 | 0 | 0 | 0 | 0 | 0 | 0 | 0 | 0 | 0 | 0 | 0 | 0 | 0 | 0 | 0 | 0 | 0 | 0 | 0 | 0 | 0 | 0 | 0 | 0 | 0 | 0
Average:
Standard Deviation:
Studen't t-value to use:
LODb: | [30 empty] | NA | NA | bar: Ag to Zn
LOD: | [30 empty] | NA | NA | bar: Ag to Zn
LOQ Calculation*:
Were outliers rejected? |  |  | Ag: (only gross failures may be excluded); Ca: Yes; Cd: No
If so, explain:
Facility:
Analytical Method: |  |  | As: Calculation Date:
Matrix: |  |  | As: Calculation by Analyst:
NOTES: | bar: Ag to Co
The Initial LOD is used when the lab does not have adequate data to perform the Ongoing Annual Verification, when a new method is implemented, or if a method was rarely used in the last 24 months.
The lab may use the most recent spiked blank data if generated within the last 2 years and the same spike level was used.
If the lab thinks the sensitivity of the method has changed significantly, then the most recent data may be used (min. of 7 reps, 3 batches, over 3 days).
If the method is altered in a way that could be expected to change its sensitivity, then re-determine the initial LOD and restart the ongoing data collection.
Only use data associated with passing calibrations and passing batch QC (reported data).
If any result for any analyte from the spiked blank does not meet the method qualitative identification criteria or does not provide a numerical result greater than zero, then repeat the spiked blank at a higher concentration.
The LODs and LODb will need to be recalculated at least every 13 months.
*The 2019 NR 149 code requires the LOQ be calculated as 10/3 the LOD or set at the concentration of the lowest standard in the initial calibration curve.

## Initial LOD (>8 MB) M
Initial LOD/LOQ Calculation and Verification Worksheet with More than 10 Method Blanks (Single Instrument) [Version 6/30/23]
| 0 | 0
Spiked Blanks (include data generated within the last 2 years) | [32 empty] | Method Blanks (last 6 months or 50 most recent--whichever yields more)
|  |  | Ag | Al | As | B | Ba | Be | Ca | Cd | Ce | Co | Cr | Cu | Fe | K | Li | Mg | Mn | Mo | Na | Ni | Pb | Sb | Se | Sn | Ti | Tl | V | Zn | SiO2 | Sr |  | Ag | Al | As | B | Ba | Be | Ca | Cd | Ce | Co | Cr | Cu | Fe | K | Li | Mg | Mn | Mo | Na | Ni | Pb | Sb | Se | Sn | Ti | Tl | V | Zn | SiO2 | Sr
| Date Prepped | Date Analyzed | Result | Result | Result | Result | Result | Result | Result | Result | Result | Result | Result | Result | Result | Result | Result | Result | Result | Result | Result | Result | Result | Result | Result | Result | Result | Result | Result | Result | Result | Result | Date Analyzed | Result | Result | Result | Result | Result | Result | Result | Result | Result | Result | Result | Result | Result | Result | Result | Result | Result | Result | Result | Result | Result | Result | Result | Result | Result | Result | Result | Result | Result | Result
Initial LOD 1
Initial LOD 2
Initial LOD 3
Initial LOD 4
Initial LOD 5
Initial LOD 6
Initial LOD 7
Initial LOD 8
|  |  | 0 | 0 | 0 | 0 | 0 | 0 | 0 | 0 | 0 | 0 | 0 | 0 | 0 | 0 | 0 | 0 | 0 | 0 | 0 | 0 | 0 | 0 | 0 | 0 | 0 | 0 | 0 | 0 | 0 | 0
Spike Level (mg/L):
Average:
Standard Deviation:
Student's t-value to use:
LODs: | [30 empty] | NA | NA | bar: Ag to Zn
|  |  | All text | All text | All text | All text | All text | All text | All text | All text | All text | All text | All text | All text | All text | All text | All text | All text | All text | All text | All text | All text | All text | All text | All text | All text | All text | All text | All text | All text | All text | All text
# Method Blanks entered: |  |  | 0 | 0 | 0 | 0 | 0 | 0 | 0 | 0 | 0 | 0 | 0 | 0 | 0 | 0 | 0 | 0 | 0 | 0 | 0 | 0 | 0 | 0 | 0 | 0 | 0 | 0 | 0 | 0 | 0 | 0
Average:
Standard Deviation:
99th percentile:
Studen't t-value to use:
Select option: |  |  | Std. Dev. | Std. Dev. | Std. Dev. | Std. Dev. | Std. Dev. | Std. Dev. | Std. Dev. | Std. Dev. | Std. Dev. | Std. Dev. | Std. Dev. | Std. Dev. | Std. Dev. | Std. Dev. | Std. Dev. | Std. Dev. | Std. Dev. | Std. Dev. | Std. Dev. | Std. Dev. | Std. Dev. | Std. Dev. | Std. Dev. | Std. Dev. | Std. Dev. | Std. Dev. | Std. Dev. | Std. Dev. | Std. Dev. | Std. Dev.
LODb: | [30 empty] | NA | NA | bar: Ag to Zn
LOD: | [30 empty] | NA | NA | bar: Ag to Zn
LOQ Calculation*:
Were outliers rejected? |  |  | Ag: (only gross failures may be excluded); Ca: Yes; Cd: No
If so, explain:
Facility:
Analytical Method: |  |  | As: Calculation Date:
Matrix: |  |  | As: Calculation by Analyst:
NOTES: | bar: Ag to Co
The Initial LOD is used when the lab does not have adequate data to perform the Ongoing Annual Verification, when a new method is implemented, or if a method was rarely used in the last 24 months.
The lab may use the most recent spiked blank data if generated within the last 2 years and the same spike level was used.
If the lab thinks the sensitivity of the method has changed significantly, then the most recent data may be used (min. of 7 reps, 3 batches, over 3 days).
If the method is altered in a way that could be expected to change its sensitivity, then re-determine the initial LOD and restart the ongoing data collection.
Only use data associated with passing calibrations and passing batch QC (reported data).
If any result for any analyte from the spiked blank does not meet the method qualitative identification criteria or does not provide a numerical result greater than zero, then repeat the spiked blank at a higher concentration.
The LODs and LODb will need to be recalculated at least every 13 months.
*The 2019 NR 149 code requires the LOQ be calculated as 10/3 the LOD or set at the concentration of the lowest standard in the initial calibration curve.
|  |  | Std. Dev. | Std. Dev. | Std. Dev. | Std. Dev. | Std. Dev. | Std. Dev. | Std. Dev. | Std. Dev. | Std. Dev. | Std. Dev. | Std. Dev. | Std. Dev. | Std. Dev. | Std. Dev. | Std. Dev. | Std. Dev. | Std. Dev. | Std. Dev. | Std. Dev. | Std. Dev. | Std. Dev. | Std. Dev. | Std. Dev. | Std. Dev. | Std. Dev. | Std. Dev. | Std. Dev. | Std. Dev. | Std. Dev. | Std. Dev.

## Ongoing LOD
Ongoing LOD/LOQ Calculation and Verification Worksheet (Single Instrument) [Version 6/30/23]
| 0 | 0
Spiked Blanks (include data generated within the last 2 years) | [32 empty] | Method Blanks (last 6 months or 50 most recent--whichever yields more)
| 0 | 0 | Ag | Al | As | B | Ba | Be | Ca | Cd | Ce | Co | Cr | Cu | Fe | K | Li | Mg | Mn | Mo | Na | Ni | Pb | Sb | Se | Sn | Ti | Tl | V | Zn | SiO2 | Sr | 0 | Ag | Al | As | B | Ba | Be | Ca | Cd | Ce | Co | Cr | Cu | Fe | K | Li | Mg | Mn | Mo | Na | Ni | Pb | Sb | Se | Sn | Ti | Tl | V | Zn | SiO2 | Sr
| Date Prepped | Date Analyzed | Result | Result | Result | Result | Result | Result | Result | Result | Result | Result | Result | Result | Result | Result | Result | Result | Result | Result | Result | Result | Result | Result | Result | Result | Result | Result | Result | Result | Result | Result | Date Analyzed | Result | Result | Result | Result | Result | Result | Result | Result | Result | Result | Result | Result | Result | Result | Result | Result | Result | Result | Result | Result | Result | Result | Result | Result | Result | Result | Result | Result | Result | Result
Initial LOD 1
Initial LOD 2
Initial LOD 3
Initial LOD 4
Initial LOD 5
Initial LOD 6
Initial LOD 7
Initial LOD 8
Q1 A
Q1 B
Q2 A
Q2 B
Q3 A
Q3 B
Q4 A
Q4 B
Q1 A
Q1 B
Q2 A
Q2 B
Q3 A
Q3 B
Q4 A
Q4 B
|  |  | 0 | 0 | 0 | 0 | 0 | 0 | 0 | 0 | 0 | 0 | 0 | 0 | 0 | 0 | 0 | 0 | 0 | 0 | 0 | 0 | 0 | 0 | 0 | 0 | 0 | 0 | 0 | 0 | 0 | 0
Spike Level (mg/L):
Average:
Standard Deviation:
Student's t-value to use:
LODs: | [30 empty] | NA | NA | bar: Ag to Zn
|  |  | All text | All text | All text | All text | All text | All text | All text | All text | All text | All text | All text | All text | All text | All text | All text | All text | All text | All text | All text | All text | All text | All text | All text | All text | All text | All text | All text | All text | All text | All text
# Method Blanks entered: |  |  | 0 | 0 | 0 | 0 | 0 | 0 | 0 | 0 | 0 | 0 | 0 | 0 | 0 | 0 | 0 | 0 | 0 | 0 | 0 | 0 | 0 | 0 | 0 | 0 | 0 | 0 | 0 | 0 | 0 | 0
Average:
Standard Deviation:
99th percentile:
Student's t-value to use:
Select option: |  |  | Std. Dev. | Std. Dev. | Std. Dev. | Std. Dev. | Std. Dev. | Std. Dev. | Std. Dev. | Std. Dev. | Std. Dev. | Std. Dev. | Std. Dev. | Std. Dev. | Std. Dev. | Std. Dev. | Std. Dev. | Std. Dev. | Std. Dev. | Std. Dev. | Std. Dev. | Std. Dev. | Std. Dev. | Std. Dev. | Std. Dev. | Std. Dev. | Std. Dev. | Std. Dev. | Std. Dev. | Std. Dev. | Std. Dev. | Std. Dev.
LODb: | [30 empty] | NA | NA | bar: Ag to Zn
LOD: | [30 empty] | NA | NA | bar: Ag to Zn
LOQ Calculation*:
|  | between 0.5-2x? | [28 empty] | no | no | bar: Ag to Zn
Existing LOD:
Can the existing LOD be left unchanged?
Is spike level ok (<5% spiked blanks <0)?
|  | %MB>LOD | #DIV/0! | #DIV/0! | #DIV/0! | #DIV/0! | #DIV/0! | #DIV/0! | #DIV/0! | #DIV/0! | #DIV/0! | #DIV/0! | #DIV/0! | #DIV/0! | #DIV/0! | #DIV/0! | #DIV/0! | #DIV/0! | #DIV/0! | #DIV/0! | #DIV/0! | #DIV/0! | #DIV/0! | #DIV/0! | #DIV/0! | #DIV/0! | #DIV/0! | #DIV/0! | #DIV/0! | #DIV/0! | #DIV/0! | #DIV/0!
Were outliers rejected? |  |  | Ag: (only gross failures may be excluded); Ca: Yes; Cd: No
If so, explain: | bar: Co to Zn
Facility: | bar: Co to Zn
Analytical Method: |  |  | As: Calculation Date:
Matrix: |  |  | As: Calculation by Analyst:
NOTES:
Recalculate LODs and LODb at least every 13 months.
Include spiked blank data generated within the last 2 years as long as the data all used the same spike level (include initial results if within 2 years). ALL LINES DO NOT HAVE TO BE FILLED IN.
If the lab thinks the sensitivity of the method has changed significantly, then the most recent data may be used (min. of 7 reps, 3 batches, over 3 days).
Include method blank data generated within the last 2 years. The lab has the option to use only the last 6 months or the 50 most recent method blanks, whichever yields the greater number of blanks.
The existing LOD can be left unchanged if the calculated LOD is within 0.5 - 2 times the existing LOD AND less than 3% of the method blanks are greater than the existing LOD.
If sample analysis is not performed often for a given test, only quarters with actual sample analysis (do not include PT samples) need to have the spiked blanks analyzed. Take the last 24 months of data to generate the LOD.
If the method is altered in a way that could be expected to change its sensitivity, then re-determine the initial LOD and restart the ongoing data collection.
Only use data associated with passing calibrations and passing batch QC (reported data).
If any result for any analyte from the spiked blank does not meet the method qualitative identification criteria or does not provide a numerical result greater than zero, then repeat the spiked blank at a higher concentration.
*The 2019 NR 149 code requires the LOQ be calculated as 10/3 the LOD or set at the concentration of the lowest standard in the initial calibration curve.
|  |  | Std. Dev. | Std. Dev. | Std. Dev. | Std. Dev. | Std. Dev. | Std. Dev. | Std. Dev. | Std. Dev. | Std. Dev. | Std. Dev. | Std. Dev. | Std. Dev. | Std. Dev. | Std. Dev. | Std. Dev. | Std. Dev. | Std. Dev. | Std. Dev. | Std. Dev. | Std. Dev. | Std. Dev. | Std. Dev. | Std. Dev. | Std. Dev. | Std. Dev. | Std. Dev. | Std. Dev. | Std. Dev. | Std. Dev. | Std. Dev.

## Add Instrument
Add/Change Instrument LOD/LOQ Calculation and Verification Worksheet [Version 6/30/23]
Spiked Blanks | [32 empty] | Method Blanks
|  |  | Ag | Al | As | B | Ba | Be | Ca | Cd | Ce | Co | Cr | Cu | Fe | K | Li | Mg | Mn | Mo | Na | Ni | Pb | Sb | Se | Sn | Ti | Tl | V | Zn | SiO2 | Sr |  | Ag | Al | As | B | Ba | Be | Ca | Cd | Ce | Co | Cr | Cu | Fe | K | Li | Mg | Mn | Mo | Na | Ni | Pb | Sb | Se | Sn | Ti | Tl | V | Zn | SiO2 | Sr
| Date Prepped | Date Analyzed | Result | Result | Result | Result | Result | Result | Result | Result | Result | Result | Result | Result | Result | Result | Result | Result | Result | Result | Result | Result | Result | Result | Result | Result | Result | Result | Result | Result | Result | Result | Date Analyzed | Result | Result | Result | Result | Result | Result | Result | Result | Result | Result | Result | Result | Result | Result | Result | Result | Result | Result | Result | Result | Result | Result | Result | Result | Result | Result | Result | Result | Result | Result
Q1 A
Q1 B
Q2 A
Q2 B
Q3 A
Q3 B
Q4 A
Q4 B
Q1 A
Q1 B
Q2 A
Q2 B
Q3 A
Q3 B
Q4 A
Q4 B
New Inst 1
New Inst 2
|  |  | 0 | 0 | 0 | 0 | 0 | 0 | 0 | 0 | 0 | 0 | 0 | 0 | 0 | 0 | 0 | 0 | 0 | 0 | 0 | 0 | 0 | 0 | 0 | 0 | 0 | 0 | 0 | 0 | 0 | 0
Spike Level (mg/L):
Average:
Standard Deviation:
Student's t-value to use:
LODs: | [30 empty] | NA | NA | bar: Ag to Zn
Existing LOD:
Is the LODs valid?
Is the LODb valid?
Is the existing LOD valid?
Were outliers rejected? |  |  | Ag: (only gross failures may be excluded); Ca: Yes; Cd: No
If so, explain: | bar: Co to Zn
Facility: | bar: Co to Zn
Analytical Method: |  |  | As: Calculation Date:
Matrix: |  |  | As: Calculation by Analyst:
NOTES:
If a new instrument is added, analyze at least 2 spiked blanks and at least two method blanks on the new instrument.
If the new LODs is within 0.5-2 times the existing LOD, then the LODs is validated.
If the method blanks are less than the existing LOD, then the LODb is validated.
*Repeat the initial LOD if either LODs or LODb is not validated.
This form will help determine if the method sensitivity (e.g. LOD) is affected.

## NOTES
Ongoing LOD/LOQ Calculation and Verification Worksheet (Single Instrument) [Version 6/30/23]
| 0 | 0
Spiked Blanks (include data generated within the last 2 years) | [32 empty] | Method Blanks (last 6 months or 50 most recent--whichever yields more)
|  |  | Ag | Al | As | B | Ba | Be | Ca | Cd | Ce | Co | Cr | Cu | Fe | K | Li | Mg | Mn | Mo | Na | Ni | Pb | Sb | Se | Sn | Ti | Tl | V | Zn | SiO2 | Sr |  | Ag | Al | As | B | Ba | Be | Ca | Cd | Ce | Co | Cr | Cu | Fe | K | Li | Mg | Mn | Mo | Na | Ni | Pb | Sb | Se | Sn | Ti | Tl | V | Zn | SiO2 | Sr
| Date Prepped | Date Analyzed | Result | Result | Result | Result | Result | Result | Result | Result | Result | Result | Result | Result | Result | Result | Result | Result | Result | Result | Result | Result | Result | Result | Result | Result | Result | Result | Result | Result | Result | Result | Date Analyzed | Result | Result | Result | Result | Result | Result | Result | Result | Result | Result | Result | Result | Result | Result | Result | Result | Result | Result | Result | Result | Result | Result | Result | Result | Result | Result | Result | Result | Result | Result
Initial LOD 1
Initial LOD 2
Initial LOD 3
Initial LOD 4
Initial LOD 5
Initial LOD 6
Initial LOD 7 |  |  | B: -0.1
Initial LOD 8
Q1 A
Q1 B
Q2 A
Q2 B
Q3 A
Q3 B
Q4 A
Q4 B
Q1 A
Q1 B
Q2 A
Q2 B
Q3 A
Q3 B
Q4 A
Q4 B
|  |  | 0 | 0 | 0 | 1 | 0 | 0 | 0 | 0 | 0 | 0 | 0 | 0 | 0 | 0 | 0 | 0 | 0 | 0 | 0 | 0 | 0 | 0 | 0 | 0 | 0 | 0 | 0 | 0 | 0 | 0
Spike Level (mg/L):
Average:
Standard Deviation:
Student's t-value to use:
LODs: | [30 empty] | NA | NA | bar: Ag to Zn
|  |  | All text | All text | All text | All text | All text | All text | All text | All text | All text | All text | All text | All text | All text | All text | All text | All text | All text | All text | All text | All text | All text | All text | All text | All text | All text | All text | All text | All text | All text | All text
# Method Blanks entered: |  |  | 0 | 0 | 0 | 0 | 0 | 0 | 0 | 0 | 0 | 0 | 0 | 0 | 0 | 0 | 0 | 0 | 0 | 0 | 0 | 0 | 0 | 0 | 0 | 0 | 0 | 0 | 0 | 0 | 0 | 0
Average:
Standard Deviation:
99th percentile:
Studen't t-value to use:
Select option: |  |  | Std. Dev. | Std. Dev. | Std. Dev. | Std. Dev. | Std. Dev. | Std. Dev. | Std. Dev. | Std. Dev. | Std. Dev. | Std. Dev. | Std. Dev. | Std. Dev. | Std. Dev. | Std. Dev. | Std. Dev. | Std. Dev. | Std. Dev. | Std. Dev. | Std. Dev. | Std. Dev. | Std. Dev. | Std. Dev. | Std. Dev. | Std. Dev. | Std. Dev. | Std. Dev. | Std. Dev. | Std. Dev. | Std. Dev. | Std. Dev.
LODb: | [30 empty] | NA | NA | bar: Ag to Zn
LOD: | [30 empty] | NA | NA | bar: Ag to Zn
LOQ Calculation*:
|  | between 0.5-2x? | [28 empty] | no | no | bar: Ag to Zn
Existing LOD:
Can the existing LOD be left unchanged?
Is spike level ok (<5% spiked blanks <0)?
|  | %MB>LOD | #DIV/0! | #DIV/0! | #DIV/0! | #DIV/0! | #DIV/0! | #DIV/0! | #DIV/0! | #DIV/0! | #DIV/0! | #DIV/0! | #DIV/0! | #DIV/0! | #DIV/0! | #DIV/0! | #DIV/0! | #DIV/0! | #DIV/0! | #DIV/0! | #DIV/0! | #DIV/0! | #DIV/0! | #DIV/0! | #DIV/0! | #DIV/0! | #DIV/0! | #DIV/0! | #DIV/0! | #DIV/0! | #DIV/0! | #DIV/0!
Were outliers rejected? |  |  | Ag: (only gross failures may be excluded); Ca: Yes; Cd: No
If so, explain: | bar: Co to Zn
Facility: | bar: Co to Zn
Analytical Method: |  |  | As: Calculation Date:
Matrix: |  |  | As: Calculation by Analyst:
NOTES:
Recalculate LODs and LODb at least every 13 months.
Include spiked blank data generated within the last 2 years as long as the data all used the same spike level (include initial results if within 2 years). ALL LINES DO NOT HAVE TO BE FILLED IN.
If the lab thinks the sensitivity of the method has changed significantly, then the most recent data may be used (min. of 7 reps, 3 batches, over 3 days).
Include method blank data generated within the last 2 years. The lab has the option to use only the last 6 months or the 50 most recent method blanks, whichever yields the greater number of blanks.
The existing LOD can be left unchanged if the calculated LOD is within 0.5 - 2 times the existing LOD AND less than 3% of the method blanks are greater than the existing LOD.
If sample analysis is not performed often for a given test, only quarters with actual sample analysis (do not include PT samples) need to have the spiked blanks analyzed. Take the last 24 months of data to generate the LOD.
If the method is altered in a way that could be expected to change its sensitivity, then re-determine the initial LOD and restart the ongoing data collection.
Only use data associated with passing calibrations and passing batch QC (reported data).
If any result for any analyte from the spiked blank does not meet the method qualitative identification criteria or does not provide a numerical result greater than zero, then repeat the spiked blank at a higher concentration.
*The 2019 NR 149 code requires the LOQ be calculated as 10/3 the LOD or set at the concentration of the lowest standard in the initial calibration curve.
|  |  | Std. Dev. | Std. Dev. | Std. Dev. | Std. Dev. | Std. Dev. | Std. Dev. | Std. Dev. | Std. Dev. | Std. Dev. | Std. Dev. | Std. Dev. | Std. Dev. | Std. Dev. | Std. Dev. | Std. Dev. | Std. Dev. | Std. Dev. | Std. Dev. | Std. Dev. | Std. Dev. | Std. Dev. | Std. Dev. | Std. Dev. | Std. Dev. | Std. Dev. | Std. Dev. | Std. Dev. | Std. Dev. | Std. Dev. | Std. Dev.
Fill in the white (or empty) spots as needed.
A spiked blank may be prepped and analyzed the same day.
For the initial LOD, there must be at least three different preparation days and at least three different analysis days.
Click on the cell and select either "99th percentile" or "Standard Deviation."
Click on the cell and select either "Yes" or "No." If yes, you must explain why the data was rejected.
The lab should idealy use all method blank data from the last 2 years. The lab does have the option to use the 50 most recent or the last 6 months of data--whichever yields more.
Initial LOD cells will turn red if values are negative. Repeat study at a higher concentration.
Only include the Inital LOD data in the Ongoing LOD if results were analyzed within the last 2 years.
The two spiked blanks per quarter must be prepared and analyzed in separate batches.
A message, "Use only the last 2 years of data," will appear if more than that is entered.
A message, "Use only the last 2 years of data," will appear if more than that is entered for spiked blanks or method blanks.

## Student's t-values
Number of Replicates | Degrees of Freedom (n - 1) | t(n-1, 0.99) | TINV(0.02,(A2-1))
7 | 6 | 3.143 | 3.143
8 | 7 | 2.998 | 2.998
9 | 8 | 2.896 | 2.896
10 | 9 | 2.821 | 2.821
11 | 10 | 2.764 | 2.764
12 | 11 | 2.718 | 2.718
13 | 12 | 2.681 | 2.681
14 | 13 | 2.65 | 2.65
15 | 14 | 2.624 | 2.624
16 | 15 | 2.602 | 2.602
17 | 16 | 2.583 | 2.583
18 | 17 | 2.567 | 2.567
19 | 18 | 2.552 | 2.552
20 | 19 | 2.539 | 2.539
21 | 20 | 2.528 | 2.528
22 | 21 | 2.518 | 2.518
23 | 22 | 2.508 | 2.508
24 | 23 | 2.5 | 2.5
25 | 24 | 2.492 | 2.492
26 | 25 | 2.485 | 2.485
27 | 26 | 2.479 | 2.479
28 | 27 | 2.473 | 2.473
29 | 28 | 2.467 | 2.467
30 | 29 | 2.462 | 2.462
31 | 30 | 2.457 | 2.457
32 | 31 | 2.453 | 2.453
33 | 32 | 2.449 | 2.449
34 | 33 | 2.445 | 2.445
35 | 34 | 2.441 | 2.441
36 | 35 | 2.438 | 2.438
37 | 36 | 2.434 | 2.434
38 | 37 | 2.431 | 2.431
39 | 38 | 2.429 | 2.429
40 | 39 | 2.426 | 2.426
41 | 40 | 2.423 | 2.423
42 | 41 | 2.421 | 2.421
43 | 42 | 2.418 | 2.418
44 | 43 | 2.416 | 2.416
45 | 44 | 2.414 | 2.414
46 | 45 | 2.412 | 2.412
47 | 46 | 2.41 | 2.41
48 | 47 | 2.408 | 2.408
49 | 48 | 2.407 | 2.407
50 | 49 | 2.405 | 2.405
51 | 50 | 2.403 | 2.403
52 | 51 | 2.402 | 2.402
53 | 52 | 2.4 | 2.4
54 | 53 | 2.399 | 2.399
55 | 54 | 2.397 | 2.397
56 | 55 | 2.396 | 2.396
57 | 56 | 2.395 | 2.395
58 | 57 | 2.394 | 2.394
59 | 58 | 2.392 | 2.392
60 | 59 | 2.391 | 2.391
61 | 60 | 2.39 | 2.39
62 | 61 | 2.389 | 2.389
63 | 62 | 2.388 | 2.388
64 | 63 | 2.387 | 2.387
65 | 64 | 2.386 | 2.386
66 | 65 | 2.385 | 2.385
67 | 66 | 2.384 | 2.384
68 | 67 | 2.383 | 2.383
69 | 68 | 2.382 | 2.382
70 | 69 | 2.382 | 2.382
71 | 70 | 2.381 | 2.381
72 | 71 | 2.38 | 2.38
73 | 72 | 2.379 | 2.379
74 | 73 | 2.379 | 2.379
75 | 74 | 2.378 | 2.378
76 | 75 | 2.377 | 2.377
77 | 76 | 2.376 | 2.376
78 | 77 | 2.376 | 2.376
79 | 78 | 2.375 | 2.375
80 | 79 | 2.374 | 2.374
81 | 80 | 2.374 | 2.374
82 | 81 | 2.373 | 2.373
83 | 82 | 2.373 | 2.373
84 | 83 | 2.372 | 2.372
85 | 84 | 2.372 | 2.372
86 | 85 | 2.371 | 2.371
87 | 86 | 2.37 | 2.37
88 | 87 | 2.37 | 2.37
89 | 88 | 2.369 | 2.369
90 | 89 | 2.369 | 2.369
91 | 90 | 2.368 | 2.368
92 | 91 | 2.368 | 2.368
93 | 92 | 2.368 | 2.368
94 | 93 | 2.367 | 2.367
95 | 94 | 2.367 | 2.367
96 | 95 | 2.366 | 2.366
97 | 96 | 2.366 | 2.366
98 | 97 | 2.365 | 2.365
99 | 98 | 2.365 | 2.365
100 | 99 | 2.365 | 2.365
101 | 100 | 2.3642 | 2.364
102 | 101 | 2.3638 | 2.364
103 | 102 | 2.3635 | 2.363
104 | 103 | 2.3631 | 2.363
105 | 104 | 2.3627 | 2.363
106 | 105 | 2.3624 | 2.362
107 | 106 | 2.362 | 2.362
108 | 107 | 2.3617 | 2.362
109 | 108 | 2.3614 | 2.361
110 | 109 | 2.3611 | 2.361
111 | 110 | 2.3607 | 2.361
112 | 111 | 2.3604 | 2.36
113 | 112 | 2.3601 | 2.36
114 | 113 | 2.3598 | 2.36
115 | 114 | 2.3595 | 2.36
116 | 115 | 2.3592 | 2.359
117 | 116 | 2.3589 | 2.359
118 | 117 | 2.3586 | 2.359
119 | 118 | 2.3583 | 2.358
120 | 119 | 2.3581 | 2.358
121 | 120 | 2.3578 | 2.358
122 | 121 | 2.3576 | 2.358
123 | 122 | 2.3573 | 2.357
124 | 123 | 2.3571 | 2.357
125 | 124 | 2.3568 | 2.357
126 | 125 | 2.3565 | 2.357
127 | 126 | 2.3563 | 2.356
128 | 127 | 2.3561 | 2.356
129 | 128 | 2.3559 | 2.356
130 | 129 | 2.3556 | 2.356
131 | 130 | 2.3554 | 2.355
132 | 131 | 2.3552 | 2.355
133 | 132 | 2.3549 | 2.355
134 | 133 | 2.3547 | 2.355
135 | 134 | 2.3545 | 2.354
136 | 135 | 2.3543 | 2.354
137 | 136 | 2.3541 | 2.354
138 | 137 | 2.3539 | 2.354
139 | 138 | 2.3537 | 2.354
140 | 139 | 2.3535 | 2.353
141 | 140 | 2.3533 | 2.353
142 | 141 | 2.3531 | 2.353
143 | 142 | 2.3529 | 2.353
144 | 143 | 2.3527 | 2.353
145 | 144 | 2.3525 | 2.353
146 | 145 | 2.3523 | 2.352
147 | 146 | 2.3522 | 2.352
148 | 147 | 2.352 | 2.352
149 | 148 | 2.3518 | 2.352
150 | 149 | 2.3516 | 2.352
151 | 150 | 2.3515 | 2.351
152 | 151 | 2.3513 | 2.351
153 | 152 | 2.3511 | 2.351
154 | 153 | 2.351 | 2.351
155 | 154 | 2.3508 | 2.351
156 | 155 | 2.3507 | 2.351
157 | 156 | 2.3505 | 2.35
158 | 157 | 2.3503 | 2.35
159 | 158 | 2.3502 | 2.35
160 | 159 | 2.35 | 2.35
161 | 160 | 2.3499 | 2.35
162 | 161 | 2.3497 | 2.35
163 | 162 | 2.3496 | 2.35
164 | 163 | 2.3495 | 2.349
165 | 164 | 2.3493 | 2.349
166 | 165 | 2.3492 | 2.349
167 | 166 | 2.349 | 2.349
168 | 167 | 2.3489 | 2.349
169 | 168 | 2.3487 | 2.349
170 | 169 | 2.3486 | 2.349
171 | 170 | 2.3485 | 2.348
172 | 171 | 2.3484 | 2.348
173 | 172 | 2.3482 | 2.348
174 | 173 | 2.3481 | 2.348
175 | 174 | 2.348 | 2.348
176 | 175 | 2.3478 | 2.348
177 | 176 | 2.3477 | 2.348
178 | 177 | 2.3476 | 2.348
179 | 178 | 2.3475 | 2.347
180 | 179 | 2.3474 | 2.347
181 | 180 | 2.3472 | 2.347
182 | 181 | 2.3471 | 2.347
183 | 182 | 2.347 | 2.347
184 | 183 | 2.3469 | 2.347
185 | 184 | 2.3468 | 2.347
186 | 185 | 2.3467 | 2.347
187 | 186 | 2.3466 | 2.347
188 | 187 | 2.3465 | 2.346
189 | 188 | 2.3463 | 2.346
190 | 189 | 2.3463 | 2.346
191 | 190 | 2.3461 | 2.346
192 | 191 | 2.346 | 2.346
193 | 192 | 2.3459 | 2.346
194 | 193 | 2.3458 | 2.346
195 | 194 | 2.3457 | 2.346
196 | 195 | 2.3456 | 2.346
197 | 196 | 2.3455 | 2.346
198 | 197 | 2.3454 | 2.345
199 | 198 | 2.3453 | 2.345
200 | 199 | 2.3452 | 2.345
201 | 200 | 2.3451 | 2.345
∞ | ∞ | 2.326

## Rev Record (hidden)
Revision Record
Date | Initials | Changes
2023-06-30 | ARF | Added tab for revision record. Added alert if more than 2 years of data is entered. Updated notes that not all lines need to be filled in and to use 2 years of method blank data. Removed footers and changed header to include info that this is only a guide. Editorial revisions.