## Benchsheet
Ammonia Benchsheet (Colorimetry) [version 11/28/23]
*** Fill in green shaded cells. ***
| Laboratory: |  |  |  | Permit Limit:
| Analysis Method: |  |  | Hach 10205
Analysis Date:
Analyst:
| Chemical Traceability | [7 empty] | Calibration Parameters
|  |  | Concentration (mg/L as N) | Vendor |  | Lot # | Expiration Date |  |  | Date of calibration curve
Criteria
| Stock Standard | [7 empty] | Correlation (r)= |  |  | ≥0.995
| LCS/CCV Standard | [7 empty] | Slope=
| Second Source Std (ICV) | [7 empty] | Intercept=
| Hach TNT Vials | [7 empty] | LOD=
| Sample | pH adjust 6-8 (Y/N)? | Sample Vol. (mLs) | Sample + DI Vol. (mLs) | Dilution Factor | Absorbance | NH3-N (mg/L) | Final NH3-N (mg/L) |  | True Value (mg/L) | Quality Control
| Calibration Blank |  |  |  | 1
| Standard 1 |  |  |  | 1
| Standard 2 |  |  |  | 1
| Standard 3 |  |  |  | 1
| Standard 4 |  |  |  | 1
| Standard 5 |  |  |  | 1
| Standard 6 |  |  |  | 1
| Standard 7 |  |  |  | 1
| Standard 8 |  |  |  | 1
ICV
Criteria: 90-110%
LCS/CCV
Criteria: 90-110%
| Method Blank | [8 empty] | Criteria: <LOD
CCV
Criteria: 90-110%
• The expiration dates will turn red if the chemical is expired.
• The absorbance value entered will turn red if it is above the calibration range. The sample must then be diluted and re-run.
• Hach Method 830 uses up to 5 mLs of sample and the final volume must be 5 mLs. Any difference between sample and final volume must be made up with reagent water.
• Hach Method 831 uses up to 0.5 mLs of sample and the final volume must be 0.5 mLs. Any difference between sample and final volume must be made up with reagent water.
• Hach Method 832 uses up to 0.2 mLs of sample and the final volume must be 0.2 mLs. Any difference between sample and final volume must be made up with reagent water.
Hach Method 832 is not approved for wastewater testing.
mg/L = [ (absorbance - Intercept)  Slope ] x Dilution Factor

## Standards Prep
Calibration Standards Preparation
Concentration of the stock ammonia standard: |  |  | mg/L | mg/L = ppm = ug/mL
| Concentration of Standard to prepare (mg/L) | Final volume (mL) | Amount of stock standard to pipete (mL) | Amount of DI water to add (mL)
Standard 1
Standard 2
Standard 3
Standard 4
Standard 5
Standard 6
Standard 7
Standard 8

## Rev Record (hidden)
Revision Record
Date | Initials | Changes
2023-06-30 | ARF | Added tab for revision record. Removed formatting for annual calibration. Editorial revisions including putting the revsion date in the title rather than the footer.
2023-11-28 | ARF | Unlocked the laboratory name cell.