## Sheet1
NH3-N ISE worksheet for calculating results when using three calibration standards [9-18-08] | [6 empty] | Method No:
Edition:
Laboratory:
Initial Estimated Values |  |  |  |  | Final Calibration Values
Eo = | 164.4238 | mV |  |  | Eo = | 164.4238 | mV
Slope = | -57.8721 | mV/D |  |  | Slope = | -57.8721 | mV/D
Blank = | 0.024234 | Conc |  |  | Blank = | 0.024234 | Conc
ID for each Calibration Std | Calibration Std Concentrations (mg/L) | Measured mV | Calculated mV | E |  |  | Calculated Values
| 0.5 | 4 | 180.6554 | -176.6554 |  | Eo Estimate = | -13.3393
| 5 | 146.7 | 123.8514 | 22.8486 |  | Slope Estimate = | -57.6
| 50 | 89.1 | 66.0886 | 23.0114 |  | Blank Estimate = | 0
Analysis Date: |  | Overall Slope must be -54 to - 60 | Error^2 | 179.6071 | Volume used for each sample and std (mL) **
Analyst: |  |  |  |  | Volume NaOH or ISA buffer used on all (mL) **
** note anytime different from this value
| Calculated Concentration (mg/L) |  | Sample pH > 11 {N/A if use ISA} |  | Traceability Information
|  | Sample ID (must be unique ID) |  |  | Water source used for the method blank
Measured mV |  |  |  |  | NaOH or ISA buffer solution ID
4 | 591.5903 | Calibration Std 1 |  |  | LCS (CCV) standard ID
146.7 | 2 | Calibration Std 2
89.1 | 20 | Calibration Std 3
240 | 0.025206 | Method Blank |  |  | Instructions
180 | 0.51385 |  |  |  | 1. Enter calibration curve standard concentrations and measured mV into the orange cells.
123 | 5.1731 |  |  |  | 2. Enter the calculated values from the blue cells into the pink cells as the initial estimates.
119 | 6.0697 |  |  |  | 3. Click on the "Tools" menu in the top left of the screen and select "Solver"
113 | 7.7128 |  |  |  | 4. Click the "Solve" button and then Click on "OK" to accept the results.
228.1 | 0.055145 |  |  |  | 5. The green cells show the standard conentrations using the calculated calibration.
247.3 | 0.012744 |  |  |  | 6. Enter the sample and QC mV measurements into the yellow cells
222.6 | 0.074563 |  |  |  | 7. The calculated concetration from these measurements are in the purple cells
244.3 | 0.017432 |  |  |  | 8. Enter other analysis required information in the other light yellow cells
205.3 | 0.17241
187.3 | 0.37821
186.8 | 0.3863
200.1 | 0.21761
194.5 | 0.27797
166 | 0.91498
274.7 | -0.011804
274.7 | -0.011804 |  |  |  | If you do not find "Solver" on the tools menu:
274.7 | -0.011804 |  |  |  | 1. Put the Excel or MS office CD in your computer and open Excel disk drive
274.7 | -0.011804 |  |  |  | 2. Select the "Tools" menu in the top left of the screen and select "Add-in"
274.7 | -0.011804 |  |  |  | 3. In the Add-in box click on the “solver” check box and click “OK”
This spreadsheet was prepared using equations derived by Thermo-Fisher (Orion). They will reproduce calculations from "Orion" meters.
The information below does not need to be printed. This information is the detailed algorithm used to determine results.
Calibration Equations
The calibration for 3 points with blank uses the Nernst equation. Three simultaneous equations are used to solve three unknowns.
The three equations are calibration point1, 2, & 3. The three unknowns are Eo, Slope, and blank.
Equation 1 |  |  |  |  | Where: | E0 = The Eo value
S = The electrode Slope (Nernst Factor)
Equation 2 | [5 empty] | E1 = mV reading at concentration C1
E2 = mV reading at concentration C2
Equation 3 | [5 empty] | E3 = mV reading at concentration C3
C1 = Standard Concentration at point 1
C2 = Standard Concentration at point 2
C1 = Standard Concentration at point 3
B = Blank Value
Nernst Factor = 2.3RT/nF
nr149