## Benchsheet
Total Phosphorus Benchsheet (Colorimetry) [Version 6/19/24]
*** Fill in green shaded cells. ***
Laboratory: |  |  |  |  | Digestion Method: |  |  |  |  | Analysis Method:
Phosphorus Permit Limit:
Analysis Traceability
Digestion Date |  |  |  | Analysis Date
Digestion Analyst |  |  | Analyst
Digestion Block Temp (°C) |  |  | (Check the temperature each use)
Autoclave Pressure (kPa) |  |  | (Check the pressure each use)
Chemical Traceability
|  | Concentration | Vendor |  | Lot # | Expiration Date
|  | (mg/L as P) | [5 empty] | Calibration Parameters
Stock Standard | [8 empty] | Date of calibration curve:
Working Standard/CCV | [11 empty] | Criteria
Second Source Std (ICV) | [7 empty] | Correlation (r)= |  |  |  | ≥0.995
Potassium Antimonyl Tartrate | [7 empty] | Slope=
Ammonium Molybdate | [7 empty] | y Intercept= |  | x intercept=
Ascorbic Acid | [7 empty] | LOD=
Hach TNT Vials | [7 empty] | Date of LOD Calculation:
Sample | pH adjust 6-8 (Y/N)? | Sample Vol. (mLs) | Sample + DI Vol. (mLs) | Dilution Factor | Absorbance | Total Phosphorus (mg/L) | Final Total Phosphorus (mg/L) |  | True Value (mg/L) |  | Quality Control
Calibration Blank |  |  |  | 1
Standard 1 |  |  |  | 1
Standard 2 |  |  |  | 1
Standard 3 |  |  |  | 1
Standard 4 |  |  |  | 1
Standard 5 |  |  |  | 1
Standard 6 |  |  |  | 1
Standard 7 |  |  |  | 1
Standard 8 |  |  |  | 1
ICV
Criteria: 90-110%
LCS/CCV
Criteria: 90-110%
Method Blank | [8 empty] | Criteria: <LOD
CCV
Criteria: 90-110%
• The expiration dates will turn red if the chemical is expired.
• The absorbance value entered will turn red if it is above the calibration range. The sample must then be diluted and re-run.
• The LOD calculation date will turn red as a warning if it is more than one year past the analysis date. Make sure LODs are calculated every 13 months.

## Standards Prep
Calibration Standards Preparation Version 6/19/24
Concentration of the stock phosporus standard: |  |  | mg/L | mg/L = ppm = ug/mL
| Concentration of Standard to prepare (mg/L) | Final volume (mL) | Amount of stock standard to pipete (mL) | Amount of DI water to add (mL)
Standard 1
Standard 2
Standard 3
Standard 4
Standard 5
Standard 6
Standard 7
Standard 8

## Rev Record (hidden)
Revision Record
Date | Initials | Changes
2023-06-30 | ARF | Added tab for revision record. Added revision dates to Stds Prep tabs. Added note for LOD calculation date and warning. Removed note and formating for expired calibration curve. Editorial revisions.
2024-06-19 | ARF | Removed "r2" from graph. Added equation to show the adjusted LOD for all dilutions.