## Benchsheet
TSS and TVS Benchsheet [version 6/30/23] |  |  |  | Facility: |  |  |  | Method: |  | SM 2540 D and E - 1997
Read In |  |  | TSS Read Out |  |  | TVS Read In |  |  |  | TVS Read Out
Analyst |  |  | Analyst |  |  | Analyst |  |  |  | Analyst
Oven Temperature (°C) |  |  | Oven Temperature (°C) |  |  | Furnace Temperature (°C) |  |  |  | Furnace Temperature (°C)
Date Samples In |  |  | Date Samples Out |  |  | Date Samples Out |  |  |  | Date Samples Out
Time Samples In |  |  | Time Samples Out |  |  | Time Samples Out |  |  |  | Time Samples Out
Control Limits: | TSS Oven temperature = 103 - 105 °C |  |  |  |  | TVS Furnace temperature = 500 - 600 °C
Sample ID | Filter pan, crucible, or tin ID | Sample volume used (mL) |  | Filter paper weight (g) | Sample plus filter paper weight (g) | Sample weight (g) | TSS (mg/L) | Weight after ignition (g) | Loss on Ignition (mg/L) |  | Volatile (%) | RL
#DIV/0!
#DIV/0!
#DIV/0!
#DIV/0!
#DIV/0!
#DIV/0!
#DIV/0!
#DIV/0!
#DIV/0!
#DIV/0!
#DIV/0!
#DIV/0!
#DIV/0!
#DIV/0!
#DIV/0!
#DIV/0!
#DIV/0!
#DIV/0!
COMMENTS:
Only use this bench sheet if drying TSS samples for at least 8 hours. If drying for less than 8 hours, a redry is required.
Sample weight cells will turn blue if less than 1.0 mg residue is obtained and less than 500 mL of sample is used. Reanalyze sample using more volume to achieve a reporting limit of 2 mg/L per watershed requirements.
Sample weight cells will turn red if more than 200 mg residue is obtained. Reanalyze sample using less volume or qualify the results.
Oven temperature cells will turn red if over temperature range (>105) or will turn blue if under temperature range (<103).

## Rev Record (hidden)
Revision Record
Date | Initials | Changes
2023-06-30 | ARF | Added tab for revision record. Added a note that this bench only is for TSS samples that have been dried for at least 8 hours. Editorial revisions including changing red vs. blue for over and under weights.