## pH
pH Benchsheet [version 6/30/23]
Laboratory: | [5 empty] | Method: | SM 4500-H+ B
Chemical Traceability | [5 empty] | Calibration Parameters
| Vendor |  | Lot # |  | Expiration Date | Date of calibration curve:
pH 4 buffer | [5 empty] | Time of cal curve (optional):
pH 7 buffer | [5 empty] | Slope=
pH 10 buffer | [5 empty] | Slope Criteria:
See pH probe manufacturer's manual for slope criteria.
Sampler Initials | Date sampled | Time sampled | Analyst Initials | Time analyzed | Sample ID |  | *Sample Temp (°C) | mV (optional) | Sample pH
Comments:
Chemical Traceability | [5 empty] | Calibration Parameters
| Vendor |  | Lot # |  | Expiration Date | Date of calibration curve:
pH 4 buffer | [5 empty] | Time of cal curve (optional):
pH 7 buffer | [5 empty] | Slope=
pH 10 buffer | [5 empty] | Slope Criteria:
See pH probe manufacturer's manual for slope criteria.
Sampler Initials | Date sampled | Time sampled | Analyst Initials | Time analyzed | Sample ID |  | *Sample Temp (°C) | mV (optional) | Sample pH
Comments:
Chemical Traceability | [5 empty] | Calibration Parameters
| Vendor |  | Lot # |  | Expiration Date | Date of calibration curve:
pH 4 buffer | [5 empty] | Time of cal curve (optional):
pH 7 buffer | [5 empty] | Slope=
pH 10 buffer | [5 empty] | Slope Criteria:
See pH probe manufacturer's manual for slope criteria.
Sampler Initials | Date sampled | Time sampled | Analyst Initials | Time analyzed | Sample ID |  | *Sample Temp (°C) | mV (optional) | Sample pH
Comments:
*Document sample temp unless using automatic temperature compensation (ATC) equipment.
Time analyzed must be within 15 minutes of time sampled. Otherwise, qualify the data as out of hold time.
If the pH probe manufacturer's manual does not have slope criteria, the lab may use limits of 54 - 60.

## Rev Record (hidden)
Revision Record
Date | Initials | Changes
2023-06-30 | ARF | Added tab for revision record. Added column for raw data (mV). Added notes for 15 min hold time and optional slope criteria. Editorial revisions.