## Batch_header
Updated: 11/07/24
Sequence | Form Id | Field | Datatype | Max Length | Decimal Places | Mandatory | Field Description | Value
1 |  | RECORD_TYPE | varchar2 | 1 |  | Y | Type of Record | B
2 |  | SUBMITTING_FACILITY_ID | varchar2 | 9 |  | Y | WDNR Facility ID or Laboratory Certification ID
3 |  | BATCH_ID | varchar2 | 20 |  | Y | Batch ID, Uniquely set by the submitting facility
4 |  | ELECTRONIC_MAIL_ADDRESS | varchar2 | 100 |  | N | If not included, the registered e-mail address for the submitting facility will be used

## Records-Fields
Sequence | Field | Datatype | Max Length | Decimal Places | Mandatory | Field Description | Value | Format
1 | RECORD_TYPE | VARCHAR2 | 1 |  | Y | Type of Record | C
2 | SUBMITTING_FACILITY_ID | VARCHAR2 | 9 |  | Y | WDNR Facility ID or DNR Laboratory Certification ID of submitting lab (do not use DATCP lab ID)
3 | BATCH_ID | VARCHAR2 | 20 |  | Y | Batch ID, uniquely set by the submitting facility
4 | PRIMARY_LAB_ID | VARCHAR2 | 9 |  | Y | WI DNR certification or accreditation number for laboratory responsible for analyzing this sample (subcontract lab ID and sample ID should be indicated on LAB_ID and LAB_SAMPLE_ID). For Public Water samples only, the PRIMARY_LAB_ID on the samples must match the SUBMITTING_FACILITY_ID or be the DATCP ID for the same laboratory.
5 | PRIMARY_LAB_SAMPLE_ID | VARCHAR2 | 20 |  | Y | Unique ID for sample assigned by the primary laboratory. PRIMARY_LAB_ID and PRIMARY_LAB_SAMPLE_ID must be unique.
6 | LAB_ID | VARCHAR2 | 9 |  | Y | WI DNR or DATCP certification number for laboratory performing this analysis.
7 | LAB_SAMPLE_ID | VARCHAR2 | 20 |  | Y | ID assigned by laboratory performing analysis to uniquely identify the sample.
8 | LAB_ANALYSIS_ID | VARCHAR2 | 20 |  | Y | ID assigned by laboratory performing analysis to uniquely identify this analysis.
9 | LAB_RESULT_ID | VARCHAR2 | 20 |  | Y | ID assigned by laboratory performing analysis to uniquely identify this result.
10 | ID_NO | VARCHAR2 | 20 |  | Y | This field is where the primary identifier for the sample is stored. The identifier depends on the program and source for the sample. PWS #, SWIMS Station #, Unique Well No. (private wells), WPDES #, FID or etc. For ambient surface water please work with your DNR regional biologist or TMDL coordinator to obtain a SWIMS station ID.
11 | ID_POINT_NO | VARCHAR2 | 20 |  |  | This field can contain the secondary ID for a sample location. Again, the identifier will depend on the program. For public water samples, this field should contain the EPA source ID (entry point ID), if present. License # for well drillers and pump Installers should be put into this field for well water samples. For ambient surface water, record the fieldwork event sequence number for samples scheduled on SWIMS (check with DNR regional biologist or TMDL coordinator).
12 | SECOND_ID_NO | VARCHAR2 | 20 |  |  | The alternative ID for a sample location. For public water samples this field should contain the WI Unique Well #, if it is a raw water sample from a well. Record the approval or variance numbers for private water samples. For ambient surface water samples record the waterbody ID. The waterbody ID can be found at https://dnrmaps.wi.gov/H5/?Viewer=SWDV.
13 | FIELD_NO | VARCHAR2 | 20 |  |  | An identifier assigned by the collector. For private drinking water samples, this field should contain the County Well Permit #.
14 | START_DATE_TIME | DATE & TIME |  |  | Y | The starting date and time for a composite sample or the actual collection time of a grab sample. |  | mm/dd/yyyy hh:mi:ss am, for example "03/03/2001 1:40:00 pm" for 1:40 pm, March 3, 2001. Alternatively, use the ISO8601 format where that time would be 2001-03-30T13:40. (For ISO, We will assume Central time unless you include a Z for GMT or an offset value).
15 | END_DATE_TIME | DATE & TIME |  |  |  | The ending date and time for a composite sample. |  | mm/dd/yyyy hh:mi:ss am or ISO8601 format
16 | SAMPLE_DESC | VARCHAR2 | 2000 |  |  | The description of the sample, its purpose, how collected, or other general information about the sample (e.g. Kitchen tap, Kemmerer water sampler).
17 | SAMPLE_LOCATION_DESC | VARCHAR2 | 2000 |  |  | The location description of where the sample was taken. Include the address of where the sample was collected. For ambient surface water samples please work with your DNR regional biologist or TMDL coordinator to obtain a SWIMS station ID and record the text description for that station here.
18 | PROGRAM_CODE | VARCHAR2 | 2 |  | Y | The DNR program that is interested in the sample. Reference Program_Code tab for codes.
19 | COUNTY_CODE | NUMBER | 2 |  |  | County code where this sample was taken. Reference County_Code tab for codes.
20 | REPORT_TO_NAME_TEXT | VARCHAR2 | 100 |  |  | The name of facility or client. For private drinking water samples, this field should contain the well or property owner name.
21 | REPORT_TO_ADDR_TEXT | VARCHAR2 | 100 |  |  | Address of facility or client. For private drinking water samples, this field should contain the well or property owner address.
22 | REPORT_TO_CITY_STATE_TEXT | VARCHAR2 | 100 |  |  | City, State, and zip of the facility or client. For private drinking water samples, this field should contain the well or property owner city, state and zip.
23 | COLLECTOR_NAME | VARCHAR2 | 100 |  |  | The name of the person that collected the sample.
24 | SOURCE_CODE | VARCHAR2 | 2 |  | Y | Source of the sample. Reference the Source_Code tab for codes.
25 | REASON_CODE | VARCHAR2 | 2 |  | Y | A code indicating the reason the sample was taken. Reference the Reason_Code tab for codes.
26 | ACCOUNT_NO | VARCHAR2 | 6 |  |  | The account or client number used to track samples. Indicate PP001 for Pump Work samples or PP002 for First Water Quality Test samples.
27 | PROJECT_NO | VARCHAR2 | 20 |  |  | Contains the DNR license number (####) of the well driller or pump installer for well or pump work, the monitoring site number for public drinking water samples, or the project number or grant number for surface water samples. For ambient surface water samples please work with your DNR regional biologist or TMDL coordinator to obtain a SWIMS project ID.
28 | CHECK_DATE | DATE |  |  |  | Date of original sample related to this confirmation sample. Is used to follow-up on unsafe results and standard violations. |  | mm/dd/yyyy or ISO8601 format
29 | PREVIOUS_SAMPLE_ID | VARCHAR2 | 20 |  |  | Sample ID of original sample related to this confirmation sample. Is used to follow-up on unsafe results and standard violations.
30 | DEPTH_AMT_TEXT | VARCHAR2 | 20 |  |  | Sampling depth from the top down for groundwater monitoring wells, water column samples, and sediment cores. Units must be in feet or meters (e.g. M 12 or F 39.5) |  | M ##### or F #####
31 | RECEIVED_DATE | DATE & TIME |  |  |  | Date and time sample was received by lab. |  | mm/dd/yyyy hh:mi:ss am or ISO8601 format
32 | REPORTED_DATE | DATE & TIME |  |  | Y | The date that the lab or facility released the sample report to the facility or client. (MM/DD/YYYY hh:mi:ss am) |  | mm/dd/yyyy hh:mi:ss am or ISO8601 format
33 | SAMPLE_STATUS_CODE | VARCHAR2 | 20 |  | Y | Status of sample when submitting results to DNR. Possible values are COMPLETE, PARTIAL, or CORRECTED.
34 | QC_FLAG | VARCHAR2 | 1 |  |  | Code describing sample as it relates to quality control. Reference QC_Flag tab for codes.
35 | METHOD_TEXT | VARCHAR2 | 2000 |  |  | Text from the lab describing the method used for the analysis.
36 | ANALYSIS_DATE | DATE & TIME |  |  |  | Date the analysis was performed. |  | mm/dd/yyyy hh:mi:ss am or ISO8601 format
37 | EXTRACT_DATE | DATE & TIME |  |  |  | Date the extraction was performed. |  | mm/dd/yyyy hh:mi:ss am or ISO8601 format
38 | ANALYSIS_BATCH_ID | VARCHAR2 | 20 |  |  | Laboratory analytical batch ID.
39 | LAB_COMMENT_TEXT | VARCHAR2 | 2000 |  |  | Comments regarding the analysis. For example, "holding time exceeded".
40 | DILUTION | VARCHAR2 | 7 |  |  | Dilution ratio used to get sample into method calibration range. If it is null, then there is no additional dilution to the requirements of the method. If the field has 100, then there was a 1:100 dilution of the sample in addition to any dilution required in the method.
41 | RESULT_QUALIFIER_CODE | VARCHAR2 | 1 |  | Y | Reference Result_Qualifier_Code tab for codes. Used to qualify results between the LOD and the LOQ. Also used to specify that the result is a field measurement.
42 | LAB_ANALYTE_CODE | VARCHAR2 | 10 |  |  | Lab identifier code for the parameter.
43 | LOD_AMT | VARCHAR2 | 10 |  |  | This field contains the LOD value.
44 | LOQ_AMT | VARCHAR2 | 10 |  |  | This field contains the LOQ value.
45 | REPORTING_LIMIT | VARCHAR2 | 10 |  |  | This is used when there is no LOD or LOQ. It is an estimate or the lower end of the reporting range for a given test.
46 | RESULT_VALUE_NO | VARCHAR2 | 50 |  | Y | This is the result of the test. Bacteria present/absent test results should be stated as "Present" or "Absent". Chemistry results can include "ND", ">", "<", etc.
47 | RESULT_UNITS_TEXT | VARCHAR2 | 20 |  | Y | Units for this sample result.
48 | SIG_FIGS_AMT | NUMBER | 2 |  |  | The number of significant figures in the result amount.
49 | DECIMAL_PLACES_AMT | NUMBER | 2 |  |  | The number of decimal places of accuracy for the result amount.
50 | DNR_PARAMETER_CODE | NUMBER | 5 |  | Y | DNR's analyte parameter code used to identify the combination of test and contaminant. Reference DNR_Parameter_Code tab for codes.
51 | CAS_NO | VARCHAR2 | 20 |  |  | Chemical Abstracts Service (CAS) registry identifier for this contaminant, if available. For example, benzene is 71-43-2.
52 | MEMO_TEXT | VARCHAR2 | 4000 |  |  | Text description of QA issue or other information the laboratory wishes to provide.
53 | LAB_CREATION_DATE | DATE & TIME |  |  | Y | The lab's timestamp for the creation of this record. (MM/DD/YYYY hh:mi:ss am) |  | mm/dd/yyyy hh:mi:ss am or ISO8601 format
54 | LAB_LAST_UPDATE_DATE | DATE & TIME |  |  | Y | The lab's timestamp for the last update of this record. (MM/DD/YYYY hh:mi:ss am) |  | mm/dd/yyyy hh:mi:ss am or ISO8601 format
Note on F17: Ronald Arneson: Must be included if provided by sampler.
Note on F18: Ronald Arneson: Must be included if provided by sampler.

## Program_Code
PROGRAM_CODE | MEANING
AM | Air Management
FT | Fish Toxics
WS | Public Drinking Water
WA | Bureau of Waste Management
WT | Watershed Management
PW | Private Drinking Water

## Source_Code
SOURCE_CODE | MEANING
A | Serum
AI | Indoor Air
AR | Air
AS | Ash
AT | Air Toxics
BL | Blood
BP | Blood Plasma
D | Public Water Distribution System
E | Public Water Entry Point
EF | Effluent
FB | Fish Bacteriology
IF | Influent
LE | Leachate
LX | Lab Matrix
LY | Lysimeter
MW | Monitoring Well
NP | Storm Water Runoff
OI | Oil
OT | Other
OW | Other Waste
P | Private System
PA | Private (test pump)
PB | Private (boiler)
PC | Private (air lift)
PD | Private (sample faucet)
PE | Private (basement tap)
PH | Private (outside tap)
PK | Private (kitchen tap)
PL | Private (laundry tap)
PM | Private (milkhouse)
PO | Private (other)
PP | Private (pressure tank tap)
PS | Private (spring)
PT | Private (bathroom tap)
PU | Air Particulates
PW | Private Well
SB | Air Sub Slab
SE | Sediment
SL | Sludge
SO | Soil
SS | Special Study
SU | Surface Water
TI | Tissue
UD | Unknown Drinking Water
UP | Public Water (unknown source)
W | Public Water Well
WH | Wildlife Health
WT | Wildlife Tissue
WW | Wastewater
X | Non-potable Well

## Reason_Code
REASON_CODES | MEANING | Use | Note
A | Annual Test | Private Water Supply
A | Additional Routine | Public Water Supply
A | Approval - Other | Private Water Supply | All Approval
C | Confirmation (Check) | Public Water Supply
D | Compliance Sample | Public Water Supply
E | Real Estate | Private Water Supply
G | Grab Sample | Public Water Supply
I | Investigation | Public Water Supply
KE | Pump Work - Existing Well | Private Water Supply | Pump Work
KN | Pump Work - New Well | Private Water Supply | Pump Work
KU | Previous Unsafe Following Pump Work | Private Water Supply | Pump Work
L | Landfill Variance | Private Water Supply
N | New Well or New Construction | Private Water Supply | First Water Quality Test
O | Other Misc. | Public Water Supply
R | Repeat | Public Water Supply
T | Triggered Source Water | Public Water Supply
U | Unknown | Public Water Supply
UA | Urban Air | Air Monitoring
V | Variance - Other | Private Water Supply | All Other Variances
W | Raw Water Sample | Public Water Supply

## County_Code
County | County #
ADAMS | 1
ASHLAND | 2
BARRON | 3
BAYFIELD | 4
BROWN | 5
BUFFALO | 6
BURNETT | 7
CALUMET | 8
CHIPPEWA | 9
CLARK | 10
COLUMBIA | 11
CRAWFORD | 12
DANE | 13
DODGE | 14
DOOR | 15
DOUGLAS | 16
DUNN | 17
EAU CLAIRE | 18
FLORENCE | 19
FOND DU LAC | 20
FOREST | 21
GRANT | 22
GREEN | 23
GREEN LAKE | 24
IOWA | 25
IRON | 26
JACKSON | 27
JEFFERSON | 28
JUNEAU | 29
KENOSHA | 30
KEWAUNEE | 31
LA CROSSE | 32
LAFAYETTE | 33
LANGLADE | 34
LINCOLN | 35
MANITOWOC | 36
MARATHON | 37
MARINETTE | 38
MARQUETTE | 39
MENOMINEE | 40
MILWAUKEE | 41
MONROE | 42
OCONTO | 43
ONEIDA | 44
OUTAGAMIE | 45
OZAUKEE | 46
PEPIN | 47
PIERCE | 48
POLK | 49
PORTAGE | 50
PRICE | 51
RACINE | 52
RICHLAND | 53
ROCK | 54
RUSK | 55
ST. CROIX | 56
SAUK | 57
SAWYER | 58
SHAWANO | 59
SHEBOYGAN | 60
TAYLOR | 61
TREMPEALEAU | 62
VERNON | 63
VILAS | 64
WALWORTH | 65
WASHBURN | 66
WASHINGTON | 67
WAUKESHA | 68
WAUPACA | 69
WAUSHARA | 70
WINNEBAGO | 71
WOOD | 72

## QC_FLAG
QC_FLAG | Meaning
1 | routine sample
2 | Lab Reference Sample
3 | Field Blank
4 | Lab Spiked Sample
5 | Field Duplicate Sample
6 | Lab Duplicate Sample
7 | Field Spike Sample
8 | Laboratory Blank
9 | Split Sample

## Result_Qualifier_Code
RESULT_QUALIFIER_CODE | MEANING
0 | Not Validated or Non Valid Result
1 | Valid Result
2 | Below LOD
3 | Between LOD and LOQ
5 | Above upper report limit
F | Field Result
V | Validated non-numeric result

## RESULT_UNITS_TEXT
Unit Code | Meaning | Use
% | percent | asbestos & coating samples
/1 ML | per one milliliter | bacteria speciation only
/100 ML | per hundred milliliters | bacteria concentration
µS/CM@25°C | micro Siemens per centimeter at twenty five degree celsius | conductivity only
C | degree celsius | temperature only
CELLS/ML | cells per milliliter | algae concentration
CM | centimeters | Transparency tube
COLOR UNITS | color units | color test
FIB/L | fibers per liter | asbestos only
G/ML | grams per milliliters | coating samples
L | liters | sample volume
LB/GAL | pounds per gallon | coating samples
LITERS | liters | sample volume
MF/L | million fibers per liter | asbestos only
MFL | million fibers per liter | asbestos only
MG/L | milligram per liter | chemical concentration
MG/M3 | milligram per cubic meter | air samples
ML | milliliters | sample volume
MM3/L | cubic millimeters per liter (biovolume) | algae concentration
N UNITS/ML | natural units per milliliter (unicell, colony or filament equal 1 unit) | algae concentration
NG/SAMPLE | nanogram per sample | weight per sample
NTU | nephelometric turbidity units | turbidity only
null | can be null for P/A test | bacteria P/A tests
OOCYSTS/L | oocysts per liter | cysts concentration
PCI/L | picocuries per liter | radionucleides only
PER 100 ML | per hundred milliliters | bacteria concentration
PFU/L | plaque forming units per liter | coliphage only
PPB | parts per billion | triazine screen only
PPM | parts per million | solvent samples
SU | standard units | pH and color only
THRESHOLD ODOR NO. | threshold odor number | odor test
UG/CC | microgram per cubic centimeter | air filters
UG/G | micrograms per gram | solvent samples
UG/GRAM | micrograms per gram | solvent samples
UG/L | microgram per liter | chemical concentration
UG/M3 | microgram per cubic meter | air samples
UG/SAMPLE | microgram per sample | weight per sample
UMHOS/CM | micromhos per centimeter | conductivity only
WT% | weight percent | coating samples

## RESULT_VALUE_NO
RESULT_VALUE_NO CODE | MEANING
*DT | Date/Time Missing or Does Not Make Sense
*CL | Chlorine Present In Sample
*FR | Frozen Sample
*IS | Insufficient Sample Amount
*IN | Invalid Sample
*LA | Lab Accident
*NI | Not Iced
*OG | Overgrown Plate
*OL | Old Sample | *OS has been used in the past
*OT | Over Temperature
*SP | Shipping Problem
** | QC Failure no confidence in the result

## DNR_Parameter_Codes
For a complete list visit:
https://dnr.wisconsin.gov/topic/labServices/paramCodeHelp.html
For Ambient Surface Water
DNR Parameter Code | Type | Description | Parameter Type | Media | Analysis Code | Typical Units
665 | DNR_STORET | PHOSPHORUS TOTAL | Inorganic | Water | Total for Air/Water/Sludge | mg/l
660 | DNR_STORET | PHOSPHATE ORTHO PO4 | Inorganic | Water | Total for Air/Water/Sludge | mg/l
677 | DNR_STORET | PHOSPHORUS,HYDROLYZABLE + ORTHO,DIS,AUTOANALYZER | Inorganic | Water | Dissolved for Air & Water, Liquid Fraction for Sludge | mg/l
668 | DNR_STORET | PHOSPHORUS | Inorganic | Sediment | Dry Weight for Tissue/Sediment | mg/kg
150 | DNR_STORET | SUSPENDED SOLIDS TOTAL | Inorganic | Water | Suspended for Air & Water, Solid Fraction for Sludge | Production
99530 | DNR_STORET | SUSPENDED SEDIMENT | Inorganic | Water | Total for Air/Water/Sludge | mg/l
99724 | DNR_STORET | SUSPENDED SEDIMENT, WET SIEVED, >500 UM | Inorganic | Water | Total for Air/Water/Sludge | mg/l
151 | DNR_STORET | NITROGEN NH3-N | Inorganic | Water | Total for Air/Water/Sludge | Production
600 | DNR_STORET | NITROGEN TOTAL | Inorganic | Water | Total for Air/Water/Sludge | mg/l
601 | DNR_STORET | NITROGEN TOTAL DISS | Inorganic | Water | Dissolved for Air & Water, Liquid Fraction for Sludge | mg/l
602 | DNR_STORET | NITROGEN, DISSOLVED | Inorganic | Water | Dissolved for Air & Water, Liquid Fraction for Sludge | mg/l
605 | DNR_STORET | NITROGEN ORGANIC | Inorganic | Water | Total for Air/Water/Sludge | mg/l
607 | DNR_STORET | NITROGEN ORGANIC DISS | Inorganic | Water | Dissolved for Air & Water, Liquid Fraction for Sludge | mg/l
608 | DNR_STORET | NITROGEN NH3-N DISS | Inorganic | Water | Dissolved for Air & Water, Liquid Fraction for Sludge | mg/l
610 | DNR_STORET | NITROGEN NH3-N TOTAL | Inorganic | Water | Total for Air/Water/Sludge | mg/l
613 | DNR_STORET | NITROGEN NO2-N DISS | Inorganic | Water | Dissolved for Air & Water, Liquid Fraction for Sludge | mg/l
615 | DNR_STORET | NITROGEN NO2-N TOTAL | Inorganic | Water | Total for Air/Water/Sludge | mg/l
618 | DNR_STORET | NITROGEN NO3-N DISS | Inorganic | Water | Dissolved for Air & Water, Liquid Fraction for Sludge | mg/l
619 | DNR_STORET | NITROGEN NH3-N UN-IONIZED % TOT T-PH | Inorganic | Water | Total for Air/Water/Sludge | mg/l
620 | DNR_STORET | NITROGEN NO3-N TOTAL | Inorganic | Water | Total for Air/Water/Sludge | mg/l
623 | DNR_STORET | NITROGEN KJELDAHL DISS | Inorganic | Water | Dissolved for Air & Water, Liquid Fraction for Sludge | mg/l
625 | DNR_STORET | NITROGEN KJELDAHL TOTAL | Inorganic | Water | Total for Air/Water/Sludge | mg/l
630 | DNR_STORET | NITROGEN NO3+NO2 | Inorganic | Water | Total for Air/Water/Sludge | mg/l
631 | DNR_STORET | NITROGEN NO3+NO2 DISS (AS N) | Inorganic | Water | Dissolved for Air & Water, Liquid Fraction for Sludge | mg/l
640 | DNR_STORET | NITROGEN INORGANIC TOTAL | Inorganic | Water | Total for Air/Water/Sludge | mg/l
61574 | DNR_STORET | NITROGEN NH3-N UN-IONIZED | Inorganic | Water |  | ug/l
71851 | DNR_STORET | NITRATE NITROGEN, DISSOLVED (MG/L AS NO3) | Inorganic | Water | Dissolved for Air & Water, Liquid Fraction for Sludge | mg/l
81393 | DNR_STORET | NITROGEN TOTAL KJELDAHL | Inorganic | Water | Total for Air/Water/Sludge | % (percent)
85798 | DNR_STORET | NITROGEN NH3-N ELUTRIATE TEST | Inorganic | Water | Total for Air/Water/Sludge | ug/l
611 | DNR_STORET | NITROGEN NH3-N | Inorganic | Sediment | Dry Weight for Tissue/Sediment | mg/kg
621 | DNR_STORET | NITROGEN NO3-N | Inorganic | Sediment | Dry Weight for Tissue/Sediment | mg/kg
627 | DNR_STORET | NITROGEN KJELDAHL TOTAL | Inorganic | Sediment | Dry Weight for Tissue/Sediment | mg/kg
640 | DNR_STORET | NITROGEN INORGANIC TOTAL | Inorganic | Water | Total for Air/Water/Sludge | mg/l
61574 | DNR_STORET | NITROGEN NH3-N UN-IONIZED | Inorganic | Water |  | ug/l
71851 | DNR_STORET | NITRATE NITROGEN, DISSOLVED (MG/L AS NO3) | Inorganic | Water | Dissolved for Air & Water, Liquid Fraction for Sludge | mg/l
81393 | DNR_STORET | NITROGEN TOTAL KJELDAHL | Inorganic | Water | Total for Air/Water/Sludge | % (percent)
85798 | DNR_STORET | NITROGEN NH3-N ELUTRIATE TEST | Inorganic | Water | Total for Air/Water/Sludge | ug/l
611 | DNR_STORET | NITROGEN NH3-N | Inorganic | Sediment | Dry Weight for Tissue/Sediment | mg/kg
621 | DNR_STORET | NITROGEN NO3-N | Inorganic | Sediment | Dry Weight for Tissue/Sediment | mg/kg
627 | DNR_STORET | NITROGEN KJELDAHL TOTAL | Inorganic | Sediment | Dry Weight for Tissue/Sediment | mg/kg
99188 | DNR_STORET | E COLI COLILERT QUANTITRAY MPN | Bacteriology | Water | Total for Air/Water/Sludge | #/100 ml
For Private Drinking Water
DNR Parameter Code | Type | Description | Parameter Type
620 | DNR_STORET | NO3 AS NITROGEN | Inorganic
630 | DNR_STORET | NO3+NO2 AS NITROGEN | Inorganic
978 | DNR_STORET | ARSENIC, TOTAL | Inorganic
1002 | DNR_STORET | ARSENIC, UNDIG | Inorganic
31501 | DNR_STORET | COLIFORM TOTAL MF | Bacteriology
31502 | DNR_STORET | TC- TOTAL COLIFORM GENERAL | Bacteriology
99060 | DNR_STORET | COLIFORM TOTAL COLILERT PRESENCE/ABSENCE | Bacteriology
99118 | DNR_STORET | COLIFORM TOTAL COLILERT QUANTITRAY | Bacteriology
99073 | DNR_STORET | COLIFORM TOTAL OBPG P/A (COLILERT) | Bacteriology
99191 | DNR_STORET | COLIFROM TOAL COLILERT 18 QUANTITRAY | Bacteriology
99189 | DNR_STORET | COLIFORM TOTAL COLILERT 18 PRESENCE/ABSENCE | Bacteriology
99190 | DNR_STORET | COLIFORM TOTAL COLISURE PRESENCE/ABSENCE | Bacteriology
99192 | DNR_STORET | COLIFORM TOTAL COLISURE QUANTITRAY | Bacteriology
99740 | DNR_STORET | COLIFORM TOTAL E*COLITE | Bacteriology
99742 | DNR_STORET | COLIFORM TOTAL MI AGAR | Bacteriology
99963 | DNR_STORET | COLIFORM TOTAL, READYCULT AT 35 C | Bacteriology
99961 | DNR_STORET | COLIFORM TOTAL, REDYCULT | Bacteriology
99825 | DNR_STORET | COLIFORM TOTAL, CHROMOCULT | Bacteriology
99827 | DNR_STORET | COLIFORM TOTAL, COLISCAN | Bacteriology
99829 | DNR_STORET | COLIFORM TOTAL COLITAG | Bacteriology
Additional allowed parameters:
615 | DNR_STORET | NITROGEN NO2-N TOTAL | Inorganic
951 | DNR_STORET | FLUORIDE TOTAL | Inorganic
1105 | DNR_STORET | ALUMINUM, UNDIG, ICP | Inorganic
1027 | DNR_STORET | CADMIUM, UNDIG, ICP | Inorganic
916 | DNR_STORET | CALCIUM, UNDIG, ICP | Inorganic
1034 | DNR_STORET | CHROMIUM, UNDIG, ICP | Inorganic
1037 | DNR_STORET | COBALT, UNDIG, ICP | Inorganic
1042 | DNR_STORET | COPPER, UNDIG, ICP | Inorganic
1045 | DNR_STORET | IRON, UNDIG, ICP | Inorganic
1051 | DNR_STORET | LEAD, UNDIG, ICP | Inorganic
927 | DNR_STORET | MAGNESIUM, UNDIG, ICP | Inorganic
1055 | DNR_STORET | MANGANESE, UNDIG, ICP | Inorganic
1067 | DNR_STORET | NICKEL, UNDIG, ICP | Inorganic
1082 | DNR_STORET | STRONTIUM, UNDIG, ICP | Inorganic
1087 | DNR_STORET | VANADIUM, UNDIG, ICP | Inorganic
1092 | DNR_STORET | ZINC, UNDIG, ICP | Inorganic
1104 | DNR_STORET | ALUMINUM, TOTAL REC | Inorganic
1113 | DNR_STORET | CADMIUM, TOTAL REC | Inorganic
918 | DNR_STORET | CALCIUM, TOTAL REC | Inorganic
1118 | DNR_STORET | CHROMIUM, TOTAL REC | Inorganic
979 | DNR_STORET | COBALT, TOTAL REC | Inorganic
1119 | DNR_STORET | COPPER, TOTAL REC | Inorganic
980 | DNR_STORET | IRON, TOTAL REC | Inorganic
1114 | DNR_STORET | LEAD, TOTAL REC | Inorganic
921 | DNR_STORET | MAGNESIUM, TOTAL REC | Inorganic
1123 | DNR_STORET | MANGANESE, TOTAL REC | Inorganic
1074 | DNR_STORET | NICKEL, TOTAL REC | Inorganic
1084 | DNR_STORET | STRONTIUM, TOTAL REC | Inorganic
985 | DNR_STORET | VANADIUM, TOTAL REC | Inorganic
1094 | DNR_STORET | ZINC, TOTAL REC | Inorganic
46492 | DNR_STORET | TRIAZINE IMMUNOASSAY SCREEN | Organic
43814 | DNR_STORET | 1,1,1-TRICHLOROETHANE | Organic
43818 | DNR_STORET | 1,1,2,2-TETRACHLOROETHANE | Organic
43820 | DNR_STORET | 1,1,2-TRICHLOROETHANE | Organic
43813 | DNR_STORET | 1,1-DICHLOROETHANE | Organic
43843 | DNR_STORET | 1,2-DIBROMOETHANE | Organic
45805 | DNR_STORET | 1,2-DICHLOROBENZENE | Organic
43815 | DNR_STORET | 1,2-DICHLOROETHANE | Organic
43829 | DNR_STORET | 1,2-DICHLOROPROPANE | Organic
43218 | DNR_STORET | 1,3-BUTADIENE | Organic
45806 | DNR_STORET | 1,3-DICHLOROBENZENE | Organic
45807 | DNR_STORET | 1,4-DICHLOROBENZENE | Organic
43505 | DNR_STORET | ACROLEIN | Organic
45201 | DNR_STORET | BENZENE | Organic
43828 | DNR_STORET | BROMODICHLOROMETHANE | Organic
43806 | DNR_STORET | BROMOFORM | Organic
43819 | DNR_STORET | BROMOMETHANE | Organic
43804 | DNR_STORET | CARBON TETRACHLORIDE | Organic
45801 | DNR_STORET | CHLOROBENZENE | Organic
43812 | DNR_STORET | CHLOROETHANE | Organic
43803 | DNR_STORET | CHLOROFORM | Organic
43801 | DNR_STORET | CHLOROMETHANE | Organic
43831 | DNR_STORET | CIS-1,3-DICHLOROPROPENE | Organic
43832 | DNR_STORET | DIBROMOCHLOROMETHANE | Organic
45203 | DNR_STORET | ETHYLBENZENE | Organic
45109 | DNR_STORET | M/P-XYLENE | Organic
43802 | DNR_STORET | METHYLENE CHLORIDE | Organic
45204 | DNR_STORET | O-XYLENE | Organic
43205 | DNR_STORET | PROPENE | Organic
45220 | DNR_STORET | STYRENE | Organic
43817 | DNR_STORET | TETRACHLOROETHENE | Organic
45202 | DNR_STORET | TOLUENE | Organic
43838 | DNR_STORET | TRANS-1,2-DICHLOROETHENE | Organic
43830 | DNR_STORET | TRANS-1,3-DICHLOROPROPENE | Organic
43824 | DNR_STORET | TRICHLOROETHENE | Organic
43860 | DNR_STORET | VINYL CHLORIDE | Organic