## Read Me-Tab 1
Purpose: | Use this spreadsheet in concert with Wisconsin DNR Technical Standard 1014.
Use Tab 1: Main Calculator for all uses of Episodic Dosing
Use Tab 2: Sediment Testing for dose calculation from optional sediment test results
Conventions:
User Input Cells--Required unless noted as optional
Calculated values and standard assumptions
Units are a mixture of imperial and metric based on the units the information is likely
available in. Unit conversions are built in to equations where needed. Pond plans
are often in imperial units but lab values and concentrations are generally in metric.
Note: 1mg/l = 1 g/m3
Use this tab for all ponds
Annotation of line items: [3e] in an equation means the value entered in step 3 item e
1. Pond Information-information on the pond being dosed
| a. | Name the municipality or other permittee uses to refer to the pond
| b. | Location description-an intersection, parcel address, or lot number used to describe
how the pond can be found on a map
| c. | Drainage area-This information may be used to refine dosing in the future
| d. | Age since construction or last full-pond dredging.
| e. | Permanent pool area-Area of water when the pond surface is at the lowest outlet, enter in acres, adjacent cell will convert to metric
| f. | Area at sediment surface--this is the area of the pond at the top of existing sediment
where the additive will be applied. Use an average if the sediment depth varies
across the pond. Enter in acres, adjacent cell will convert to metric.
| g. | Permanent pool volume-volume of water when the pond surface is at the lowest
outlet or the anticipated volume at the time of dosing. Exclude volume occupied by
existing sediment. Enter in acres, adjacent cell will convert to metric.
Warning will appear if permanent pool area is blank or the average depth < 3.5 feet.
2. Pond Water Chemistry
| a. | Water pH at surface--use a meter
| b. | Alkalinity--as mg/l CaCO3--use a meter or test strips
| c. | Date of Test-standard record keeping
| d. | Temperature during test-use a thermometer
| e. | Water pH at bottom of pond/top of sediment
| f. | Total Phosphorus (TP) in mg/l--take a sample for lab analysis (optional)
| g. | Orthophosphate in mg/l --take a sample for lab analysis (optional)
3. Determine Sediment TP Inactivation Dose |  |  | Equation
Note: Sediment samples are not required.
Use Tab 2 if samples have been obtained.
| a. | Dose for Sediment TP inactivation | Value from [Tab 2 3.2e]
in g/m2 as aluminum (Al)
4. Determine total mass of Al for Sediment TP Inactivation |  |  | Equation
| a. | Dose for Sediment TP inactivation in g/m2 as Al
Enter value from Step 3 or assume 50-100 g/m2 as Al. Adjacent cell will calculate US customary unit value
| b. | Total mass of Al for Sediment TP inactivation in g | [3a]*[1f]
5. Bench Testing Additive Dosing Concentration Calculation
Calculates the amount of material by mg/l of product needed for bench testing various
concentrations of product given the % Al content of the product
Enter % Al content of the project as a percentage, i.e. for 9% as Al, enter a 9 because
the cell is pre-formatted as a percentage.
6. Additive quantity for whole pond dosing
Calculates the amount of material by mg/l of product needed given the % Al content of
the product and the desired concentration of Al
7. TP reduction credit--Use either Option 1 or Option 2 |  |  | Equation
Option 1 | a. | TP concentration before dosing from approved model
| b. | TP concentration after dosing-assumed to be 0.05 mg/l
from various studies and monitoring of ponds and lakes
| c. | Concentration change | [7a]-[7b]
| d. | Assumed lbs of TP removed | convert([7c] from g to lbs)
Option 2 | e. | TP concentration in pond water before dosing-measured
| f. | TP concentration in pond water after dosing-measured
| g. | Concentration change | [7e]-[7f]
| h. | Assumed lbs of TP removed | convert([7g] from g to lbs)
8. TSS reduction credit--Use either Option 1 or Option 2 |  |  | Equation
Option 1 | a. | TSS concentration before dosing from approved model
| b. | TSS concentration after dosing-assume 6 mg/l
from various studies and monitoring of ponds and lakes
| c. | Concentration change | [8a]-[8b]
| d. | Assumed lbs of TSS removed | convert([8c] from g to lbs)
Option 2 | e. | TSS concentration in pond before dosing-measured
| f. | TSS concentration in pond after dosing-measured
| g. | Concentration change | [8e]-[8f]
| h. | Assumed lbs of TSS removed | convert([8g] from g to lbs)

## Tab 1 Main Calculator
Step 1: Pond Information
a. Pond Name: | [5 empty] | User Input Cells--Required unless noted as optional
b. Location Description: | [5 empty] | Calculated values and standard assumptions
c. Drainage Area (Optional) | Residential |  | Acres
| Commercial |  | Acres
| Industrial |  | Acres
| Other |  | Acres
| Total | 0 | Acres
d. Age from most recent dredging |  |  | Years
e. Permanent Pool Area |  |  | Acres | 0 | m^2
f. Area at Sediment surface |  |  | Acres | 0 | m^2
g. Permanent Pool Volume |  |  | acre-feet | 0 | m^3
Step 2: Pond Water Chemistry | [7 empty] | TRUE
a. Water pH at surface |  | Standard Units |  |  | f. Total Phosphorus (optional) |  | mg/l | TRUE
b. Alkalinity at surface |  | mg/l as CaCO3 |  |  | g. Orthophosphate (optional) |  | mg/l
c. Date of pH and Alkalinity test
d. Temperature at surface during pH test |  | Degrees C
e. Water pH at bottom |  | Standard Units
Step 3: Optional: Complete Tab 2 Sediment testing tab if sediment testing conducted
a. Dose for Sediment Inactivation | 0 | g/m2 | as Al | 0 | lbs/acre | as AL
Step 4: Determine Total mass of Al for Sediment TP Inactivation
a. Dose for Sediment Inactivation |  | g/m2 | as Al | 0 | lbs/acre | as AL
b. Mass of Al for sediment inactivation | 0 | g | as Al | 0 | lbs | as AL
Step 5: Bench Testing
Product Name or Formula:
% Aluminum by weight |  | From product packaging
Bench testing doses:
Test | Dose mg/l as Al | Coagulant quantity per 1 liter of pond water (mg) | pH at 5 min | pH at 20 min | pH at 60 min | Alkalinity at 60 minutes
Control | 0 | 0
1 |  | #DIV/0!
2 |  | #DIV/0!
3 |  | #DIV/0!
Step 6: Additive Quantity for Whole Pond Dosing
Product Quantities
Manufacturer Recommended Pre-application Dilution |  |  | gallons/lb of dry product
gallons/gallon of liquid product
Application Rate (mg/l as AL) | Date | lbs product per acre-ft | Total lbs/dose | # of 50 lb bags | gallons liquid product per acre-ft | Minimum gallons pond water for pre-application dilution (Dry Product) | Minimum gallons pond water for pre-application dilution (Liquid Product)
|  | #DIV/0! | #DIV/0! | #DIV/0! | #DIV/0! | #DIV/0! | #DIV/0!
|  | #DIV/0! | #DIV/0! | #DIV/0! | 0 | #DIV/0! | 0
|  | #DIV/0! | #DIV/0! | #DIV/0! | 0 | #DIV/0! | 0
|  | #DIV/0! | #DIV/0! | #DIV/0! | 0 | #DIV/0! | 0
|  | #DIV/0! | #DIV/0! | #DIV/0! | 0 | #DIV/0! | 0
|  | #DIV/0! | #DIV/0! | #DIV/0! | 0 | #DIV/0! | 0
|  | #DIV/0! | #DIV/0! | #DIV/0! | 0 | #DIV/0! | 0
Step 7: Phosphorus Reduction from Water Column Stripping (Optional)
Option 1: Use average annual TP concentration predicted by an approved model
a. TP concentration before dosing |  | mg/l | From approved model pond outflow
b. TP concentration after dosing | 0.05 | mg/l | Assumed from various studies
c. Concentration change | -0.05 | mg/l
d. Assumed lbs of TP removed | 0 | lbs | 0 | g
OR
Option 2: Use measured TP values
e. TP concentration before dosing |  | mg/l | From pond sampling
f. TP concentration after dosing |  | mg/l | From pond sampling
g. Concentration change | 0 | mg/l
h. Assumed lbs of TP removed | 0 | lbs | 0 | g
Note: P Reduction only occurs when dosing is completed and assumes sediment inactivation is successful
Step 8: Total Suspended Solids Reduction from Water Column Stripping (Optional)
Option 1: Use average annual TSS concentration predicted by an approved model
a. TSS concentration before dosing |  | mg/l | From approved model pond outflow
b. TSS concentration after dosing | 6 | mg/l | Assumed from dosed pond data
c. Concentration change | -6 | mg/l
d. Assumed lbs of TSS removed | 0 | lbs | 0 | g
OR
Option 2: Use measured TSS values
e. TSS concentration before dosing |  | mg/l | From pond sampling
f. TSS concentration after dosing |  | mg/l | From pond sampling
g. Concentration change | 0 | mg/l
h. Assumed lbs of TSS removed | 0 | lbs | 0 | g
Note: TSS Reduction only occurs when dosing is completed.

## Read Me-Tab 2
Purpose: | Use this spreadsheet in concert with Wisconsin DNR Technical Standard 1014.
Use Tab 1: Main Calculator for all uses of Episodic Dosing
Use Tab 2: Sediment Testing for dose calculation from optional sediment test results
Conventions:
User Input Cells--Required unless noted as optional
Calculated values and standard assumptions
Units are based on the units the information is likely available in.
Unit conversions are built in for pond dimensional information.
Equations are primarily in metric units to match laboratory reporting units.
Note: 1mg/l = 1 g/m3
3.1. Sediment sampling results
| a. | Test number-a unique number for each location and date.
Label all samples as soon as collected.
| b. | Sediment test location--where the sediment sample(s) were taken.
Only 1 needed for ponds < 4 acres
| c. | Water depth in feet at the test location.
| d. | Target sediment depth in inches--inactivation depth of sediment.
Use a value between 1 and 4.
Use 4 if carp are known to be present, otherwise 2 is typical.
| e. | Water content-- the % of water from the lab analysis of the sediment sample. The value is formatted as a percentage in this spreadsheet, so if you enter 0.85 as 85 it should show as 85%.
| f. | Bulk Density in g/cm3--density of sediment sample in lab before drying.
| g. | Loss on ignition-- % organic matter from the lab analysis of the sediment sample. The value is formatted as a percentage in this spreadsheet.
| h. | Loosely bound P in mg/g--from the lab analysis of the sediment sample. If lab reports redox-sensitive P rather than loosely bound P and iron-bound P separately, enter the redox-sensitive P here and leave iron-bound P blank.
| i. | Iron bound P in mg/g-- from the lab analysis of the sediment sample.
| j. | Labile organic P in mg/g-- from the lab analysis of the sediment sample.
Optional. Not used in calculations.
| k. | Refractory organic P in mg/g--from the lab analysis of the sediment sample.
Optional. Not used in calculations.
3.2 Dose Calculations for Sediment Inactivation |  |  | Equation
| a. | Dry sediment mass per area in g/m2 | [3.1f]*(1-[3.1e])*convert([3.1d], "in", "cm")*10000
| b. | Redox P concentration in mg/g | [3.1h]+[3.1i]
| c. | Al:P for Redox P-dimensionless ratio | 30.2065*[3.2b]^-0.6446, but no greater than 100
From James & Bischoff
| d. | Dose for sediment inactivation in g/m2 as Al | [3.2a]*[3.2b]*[3.2c]/1000
| e. | Average Dose if multiple sediment cores taken | Average([3.2d values for Tests 1-4])
in g/m2 as Al

## Tab 2 Sediment Testing
Step 3.1: Sediment Sample Results
a. Test No. 1 |  |  | Metric Conversion |  | Test No. 2 (Optional) |  |  | Metric Conversion |  | Test No. 3 (Optional) |  |  | Metric Conversion |  | Test No. 4 (Optional) |  |  | Metric Conversion
b. Location |  |  |  |  | Location |  |  |  |  | Location |  |  |  |  | Location
c. Water depth at test location |  | ft | 0 | m | Water depth at test location |  | ft | 0 | m | Water depth at test location |  | ft | 0 | m | Water depth at test location |  | ft | 0 | m
d. Target Sediment Depth |  | in | 0 | cm | Target Sediment Depth |  | in | 0 | cm | Target Sediment Depth |  | in | 0 | cm | Target Sediment Depth |  | in | 0 | cm
e. Water Content |  |  |  |  | Water Content |  |  |  |  | Water Content |  |  |  |  | Water Content
f. Bulk density |  | g/cm3 |  |  | Wet sediment density |  | g/cm3 |  |  | Wet sediment density |  | g/cm3 |  |  | Wet sediment density |  | g/cm3
g. Loss on ignition (optional) |  |  |  |  | Loss on ignition |  |  |  |  | Loss on ignition |  |  |  |  | Loss on ignition
h. Loosely bound P |  | mg/g |  |  | Loosely bound P |  | mg/g |  |  | Loosely bound P |  | mg/g |  |  | Loosely bound P |  | mg/g
i. Iron (Fe) bound P |  | mg/g |  |  | Iron (Fe) bound P |  | mg/g |  |  | Iron (Fe) bound P |  | mg/g |  |  | Iron (Fe) bound P |  | mg/g
j. Labile organic P (Optional) |  | mg/g |  |  | Labile organic P |  | mg/g |  |  | Labile organic P |  | mg/g |  |  | Labile organic P |  | mg/g
k. Refractory organic P (optional) |  | mg/g |  |  | Refractory organic P |  | mg/g |  |  | Refractory organic P |  | mg/g |  |  | Refractory organic P |  | mg/g
Step 3.2: Dose Calculations for Sediment Inactivation
a. Dry sediment Mass per area | 0 | g/m2 |  |  | Dry sediment Mass per area | 0 | g/m2 |  |  | Dry sediment Mass per area | 0 | g/m2 |  |  | Dry sediment Mass per area | 0 | g/m2
b. Redox-sensitive P concentration | 0 | mg/g |  |  | Redox P concentration | 0 | mg/g |  |  | Redox P concentration | 0 | mg/g |  |  | Redox P concentration | 0 | mg/g
c. Al:P for Redox P | 0 |  |  |  | Al:P for Redox P | 0 |  |  |  | Al:P for Redox P | 0 |  |  |  | Al:P for Redox P | 0
d. Dose for Sediment Inactivation | 0 | g/m2 | as Al |  | Dose for Sediment Inactivation | 0 | g/m2 | as Al |  | Dose for Sediment Inactivation | 0 | g/m2 | as Al |  | Dose for Sediment Inactivation | 0 | g/m2 |  | as Al | 0 | FALSE | FALSE | FALSE
e. Average Dose if multiple tests | 0 | g/m2 | as Al